## Start here
Module 4 · Rivers, Reservoirs and Floods — Practice workbook
Hydroinformatics in a Changing Climate: Water Data Literacy for All · CuX, CHRIST (Deemed to be University)
How to use this workbook
This is the spreadsheet version of this module's practice activities. Same data, same questions and same answers as the Colab practice notebooks.
1. Go to File → Make a copy so you have your own version.
2. Type or choose your answers in the YELLOW cells with blue text. The CHECK column shows ✓ (correct) or ✗ (try again).
3. Green cells are calculated by formulas. Click one to see how it is worked out.
Tabs
S16 Hydrograph · S17 Rating curve · S18 Reservoir · S19 Rational method · S20 Event card
The hydrograph and reservoir are illustrative teaching models, the same as in the notebooks.

## S16 Hydrograph
Session 16 · Read the hydrograph: 80 mm over 250 km², runoff coefficient 0.4
# | Question | Your answer | Check | Hour | Rain (mm) | Flow (m³/s)
Q1 | Peak flow (m³/s)? |  |  | 0 | 0 | 5
Q2 | Hour of the peak? |  |  | 1 | 0 | 5
Q3 | Runoff volume (MCM) = coefficient × rain (m) × area (m²) ÷ 1,000,000? |  |  | 2 | 8 | 5
Q4 | If the runoff coefficient doubles to 0.8, the peak will… |  |  | 3 | 16 | 8.9
Q5 | A 1,000 km² catchment vs 50 km², same storm: lag time is… |  |  | 4 | 24 | 20.6
| Score (out of 5) |  |  | 5 | 16 | 43.99
|  |  |  | 6 | 9.6 | 75.18
|  |  |  | 7 | 6.4 | 111.05
|  |  |  | 8 | 0 | 150.04
|  |  |  | 9 | 0 | 186.13
|  |  |  | 10 | 0 | 213.07
|  |  |  | 11 | 0 | 224.65
|  |  |  | 12 | 0 | 220.42
|  |  |  | 13 | 0 | 206.06
|  |  |  | 14 | 0 | 185.37
|  |  |  | 15 | 0 | 162.03
|  |  |  | 16 | 0 | 138.68
|  |  |  | 17 | 0 | 115.33
|  |  |  | 18 | 0 | 91.99
|  |  |  | 19 | 0 | 68.64
|  |  |  | 20 | 0 | 46.59
|  |  |  | 21 | 0 | 28.16
|  |  |  | 22 | 0 | 15.7
|  |  |  | 23 | 0 | 8.95
|  |  |  | 24 | 0 | 5.83
|  |  |  | 25 | 0 | 5
|  |  |  | 26 | 0 | 5
|  |  |  | 27 | 0 | 5
|  |  |  | 28 | 0 | 5
|  |  |  | 29 | 0 | 5
|  |  |  | 30 | 0 | 5
|  |  |  | 31 | 0 | 5
|  |  |  | 32 | 0 | 5
|  |  |  | 33 | 0 | 5
|  |  |  | 34 | 0 | 5
|  |  |  | 35 | 0 | 5
|  |  |  | 36 | 0 | 5
|  |  |  | 37 | 0 | 5
|  |  |  | 38 | 0 | 5
|  |  |  | 39 | 0 | 5
|  |  |  | 40 | 0 | 5
|  |  |  | 41 | 0 | 5
|  |  |  | 42 | 0 | 5
|  |  |  | 43 | 0 | 5
|  |  |  | 44 | 0 | 5
|  |  |  | 45 | 0 | 5
|  |  |  | 46 | 0 | 5
|  |  |  | 47 | 0 | 5
|  |  |  | 48 | 0 | 5
|  |  |  | 49 | 0 | 5
|  |  |  | 50 | 0 | 5
|  |  |  | 51 | 0 | 5
|  |  |  | 52 | 0 | 5
|  |  |  | 53 | 0 | 5
|  |  |  | 54 | 0 | 5
|  |  |  | 55 | 0 | 5
|  |  |  | 56 | 0 | 5
|  |  |  | 57 | 0 | 5
|  |  |  | 58 | 0 | 5
|  |  |  | 59 | 0 | 5
|  |  |  | 60 | 0 | 5
|  |  |  | 61 | 0 | 5
|  |  |  | 62 | 0 | 5
|  |  |  | 63 | 0 | 5
|  |  |  | 64 | 0 | 5
|  |  |  | 65 | 0 | 5
|  |  |  | 66 | 0 | 5
|  |  |  | 67 | 0 | 5
|  |  |  | 68 | 0 | 5
|  |  |  | 69 | 0 | 5
|  |  |  | 70 | 0 | 5
|  |  |  | 71 | 0 | 5
|  |  |  | 72 | 0 | 5
|  |  |  | 73 | 0 | 5
|  |  |  | 74 | 0 | 5
|  |  |  | 75 | 0 | 5
|  |  |  | 76 | 0 | 5
|  |  |  | 77 | 0 | 5
|  |  |  | 78 | 0 | 5
|  |  |  | 79 | 0 | 5
|  |  |  | 80 | 0 | 5
|  |  |  | 81 | 0 | 5
|  |  |  | 82 | 0 | 5
|  |  |  | 83 | 0 | 5
|  |  |  | 84 | 0 | 5
|  |  |  | 85 | 0 | 5
|  |  |  | 86 | 0 | 5
|  |  |  | 87 | 0 | 5
|  |  |  | 88 | 0 | 5
|  |  |  | 89 | 0 | 5
|  |  |  | 90 | 0 | 5
|  |  |  | 91 | 0 | 5
|  |  |  | 92 | 0 | 5
|  |  |  | 93 | 0 | 5
|  |  |  | 94 | 0 | 5
|  |  |  | 95 | 0 | 5

## S17 Rating curve
Session 17 · Rating curve Q = a × (h − h0)^b
|  |  |  | a | 40
|  |  |  | h0 (m) | 1.2
|  |  |  | b | 1.6
|  |  |  | Calculator: level (m) | 4
Flow (m³/s)
# | Question | Your answer | Check
Q1 | 60 m wide × 2.5 m deep × 1.2 m/s: flow (m³/s)?
Q2 | Flow at a gauge level of 3.0 m (m³/s)?
Q3 | Flow at the danger level, 6.0 m (m³/s)?
Q4 | Level 2 m → 4 m: how many times larger is the flow?
Q5 | Level for 1,000 m³/s (m)? h = h0 + (Q ÷ a)^(1/b)
Q6 | Level for a 50,000 cusec release (m)? (÷ 35.3147 first)
Score (out of 6)

## S18 Reservoir
Session 18 · Illustrative reservoir: gross 1,200 MCM, dead 200 MCM
# | Question | Your answer | Check
Q1 | Live capacity (MCM)?
Q2 | Live storage on 15 Jan 2024 (MCM)?
Q3 | % of live capacity on 15 Jan 2024?
Q4 | Percentage points above (+) or below (−) 15 Jan 2023?
Q5 | Total inflow 1 Jun – 30 Sep 2023 (MCM)?
Q6 | Live capacity (1,000 MCM) in TMC?
Score (out of 6)

## S19 Rational method
Session 19 · Q = C × i × A ÷ 3.6
|  |  |  | C (runoff coefficient) | 0.6
|  |  |  | i (mm per hour) | 40
|  |  |  | A (km²) | 2
|  |  |  | Drain capacity (m³/s) | 10
Peak runoff (m³/s)
Does it flood?
# | Question | Your answer | Check
Q1 | C = 0.3, i = 40 mm/h, A = 2 km²: peak (m³/s)?
Q2 | Same, C = 0.85: peak (m³/s)?
Q3 | 60% paved (0.85) + 40% green (0.20): combined C?
Q4 | 120 mm in 3 hours: intensity (mm/h)?
Q5 | Drain 10 m³/s; A = 2 km², C = 0.85, 40 mm/h. Overflow?
Q6 | Four days of rain over 20,000 km², river rises over two days: type?
Score (out of 6)

## S20 Event card
Session 20 · Workshop: extreme event card (capstone step 4)
Input | Value | Notes
Event date |  | From the Session 20 notebook
Rain on the day (mm) | 150
5-day total (mm) | 210
Normal for that month (mm) | 180
District area (km²) | 4000
Share of the day's rain in the worst hour | 0.35 | Assumption
Town area (km²) | 5
Town runoff coefficient | 0.7
Result | Value
IMD term
% of the month's normal in one day
Water on the district that day (MCM)
Worst-hour intensity (mm/h)
Town peak runoff (m³/s)
What happened (news or local knowledge)

## Reservoir data
Date | Inflow (MCM) | Live storage (MCM) | Spill (MCM) | % of live capacity
2013-06-01 | 0 | 299 | 0
2013-06-02 | 0 | 298 | 0
2013-06-03 | 0.372 | 297.372 | 0
2013-06-04 | 0.093 | 296.465 | 0
2013-06-05 | 0.93 | 296.395 | 0
2013-06-06 | 13.764 | 309.159 | 0
2013-06-07 | 0 | 308.159 | 0
2013-06-08 | 18.042 | 325.201 | 0
2013-06-09 | 0 | 324.201 | 0
2013-06-10 | 0 | 323.201 | 0
2013-06-11 | 0 | 322.201 | 0
2013-06-12 | 0 | 321.201 | 0
2013-06-13 | 0 | 320.201 | 0
2013-06-14 | 0 | 319.201 | 0
2013-06-15 | 0 | 318.201 | 0
2013-06-16 | 0 | 317.201 | 0
2013-06-17 | 0.744 | 316.945 | 0
2013-06-18 | 5.115 | 321.06 | 0
2013-06-19 | 0 | 320.06 | 0
2013-06-20 | 0 | 319.06 | 0
2013-06-21 | 10.509 | 328.569 | 0
2013-06-22 | 0 | 327.569 | 0
2013-06-23 | 1.023 | 327.592 | 0
2013-06-24 | 0 | 326.592 | 0
2013-06-25 | 0 | 325.592 | 0
2013-06-26 | 0 | 324.592 | 0
2013-06-27 | 2.697 | 326.289 | 0
2013-06-28 | 0 | 325.289 | 0
2013-06-29 | 5.859 | 330.148 | 0
2013-06-30 | 0 | 329.148 | 0
2013-07-01 | 0 | 328.148 | 0
2013-07-02 | 5.022 | 332.17 | 0
2013-07-03 | 0 | 331.17 | 0
2013-07-04 | 12.462 | 342.632 | 0
2013-07-05 | 4.185 | 345.817 | 0
2013-07-06 | 0 | 344.817 | 0
2013-07-07 | 0 | 343.817 | 0
2013-07-08 | 0 | 342.817 | 0
2013-07-09 | 0.186 | 342.003 | 0
2013-07-10 | 0 | 341.003 | 0
2013-07-11 | 0 | 340.003 | 0
2013-07-12 | 1.581 | 340.584 | 0
2013-07-13 | 12.369 | 351.953 | 0
2013-07-14 | 0 | 350.953 | 0
2013-07-15 | 3.534 | 353.487 | 0
2013-07-16 | 0 | 352.487 | 0
2013-07-17 | 22.971 | 374.458 | 0
2013-07-18 | 0 | 373.458 | 0
2013-07-19 | 0 | 372.458 | 0
2013-07-20 | 0 | 371.458 | 0
2013-07-21 | 0.837 | 371.295 | 0
2013-07-22 | 13.392 | 383.687 | 0
2013-07-23 | 0 | 382.687 | 0
2013-07-24 | 0 | 381.687 | 0
2013-07-25 | 32.271 | 412.958 | 0
2013-07-26 | 15.531 | 427.489 | 0
2013-07-27 | 0 | 426.489 | 0
2013-07-28 | 24.18 | 449.669 | 0
2013-07-29 | 13.206 | 461.875 | 0
2013-07-30 | 1.953 | 462.828 | 0
2013-07-31 | 4.371 | 466.199 | 0
2013-08-01 | 0 | 465.199 | 0
2013-08-02 | 0 | 464.199 | 0
2013-08-03 | 0 | 463.199 | 0
2013-08-04 | 0.186 | 462.385 | 0
2013-08-05 | 0 | 461.385 | 0
2013-08-06 | 0 | 460.385 | 0
2013-08-07 | 0 | 459.385 | 0
2013-08-08 | 0 | 458.385 | 0
2013-08-09 | 41.943 | 499.328 | 0
2013-08-10 | 0.93 | 499.258 | 0
2013-08-11 | 0 | 498.258 | 0
2013-08-12 | 0 | 497.258 | 0
2013-08-13 | 5.487 | 501.745 | 0
2013-08-14 | 0 | 500.745 | 0
2013-08-15 | 0 | 499.745 | 0
2013-08-16 | 16.368 | 515.113 | 0
2013-08-17 | 16.74 | 530.853 | 0
2013-08-18 | 15.81 | 545.663 | 0
2013-08-19 | 3.162 | 547.825 | 0
2013-08-20 | 43.152 | 589.977 | 0
2013-08-21 | 2.232 | 591.209 | 0
2013-08-22 | 0.558 | 590.767 | 0
2013-08-23 | 0 | 589.767 | 0
2013-08-24 | 0 | 588.767 | 0
2013-08-25 | 0 | 587.767 | 0
2013-08-26 | 0 | 586.767 | 0
2013-08-27 | 0 | 585.767 | 0
2013-08-28 | 0 | 584.767 | 0
2013-08-29 | 0 | 583.767 | 0
2013-08-30 | 0 | 582.767 | 0
2013-08-31 | 0 | 581.767 | 0
2013-09-01 | 46.221 | 626.988 | 0
2013-09-02 | 10.788 | 636.776 | 0
2013-09-03 | 0 | 635.776 | 0
2013-09-04 | 10.881 | 645.657 | 0
2013-09-05 | 10.602 | 655.259 | 0
2013-09-06 | 0 | 654.259 | 0
2013-09-07 | 0 | 653.259 | 0
2013-09-08 | 0 | 652.259 | 0
2013-09-09 | 0 | 651.259 | 0
2013-09-10 | 0 | 650.259 | 0
2013-09-11 | 0 | 649.259 | 0
2013-09-12 | 31.992 | 680.251 | 0
2013-09-13 | 0.279 | 679.53 | 0
2013-09-14 | 0 | 678.53 | 0
2013-09-15 | 24.645 | 702.175 | 0
2013-09-16 | 0 | 701.175 | 0
2013-09-17 | 0 | 700.175 | 0
2013-09-18 | 35.247 | 734.422 | 0
2013-09-19 | 0 | 733.422 | 0
2013-09-20 | 10.137 | 742.559 | 0
2013-09-21 | 0 | 741.559 | 0
2013-09-22 | 0 | 740.559 | 0
2013-09-23 | 0 | 739.559 | 0
2013-09-24 | 0 | 738.559 | 0
2013-09-25 | 0 | 737.559 | 0
2013-09-26 | 0.651 | 737.21 | 0
2013-09-27 | 14.508 | 750.718 | 0
2013-09-28 | 18.507 | 768.225 | 0
2013-09-29 | 4.836 | 772.061 | 0
2013-09-30 | 10.788 | 781.849 | 0
2013-10-01 | 0 | 780.849 | 0
2013-10-02 | 52.917 | 832.766 | 0
2013-10-03 | 0 | 831.766 | 0
2013-10-04 | 0 | 830.766 | 0
2013-10-05 | 11.346 | 841.112 | 0
2013-10-06 | 0 | 840.112 | 0
2013-10-07 | 0 | 839.112 | 0
2013-10-08 | 0 | 838.112 | 0
2013-10-09 | 0 | 837.112 | 0
2013-10-10 | 0 | 836.112 | 0
2013-10-11 | 0.093 | 835.205 | 0
2013-10-12 | 33.945 | 868.15 | 0
2013-10-13 | 0 | 867.15 | 0
2013-10-14 | 3.72 | 869.87 | 0
2013-10-15 | 0.93 | 869.8 | 0
2013-10-16 | 0 | 868.8 | 0
2013-10-17 | 0 | 867.8 | 0
2013-10-18 | 7.254 | 874.054 | 0
2013-10-19 | 0 | 873.054 | 0
2013-10-20 | 0 | 872.054 | 0
2013-10-21 | 5.394 | 876.448 | 0
2013-10-22 | 0.558 | 876.006 | 0
2013-10-23 | 0 | 875.006 | 0
2013-10-24 | 0 | 874.006 | 0
2013-10-25 | 0 | 873.006 | 0
2013-10-26 | 0 | 872.006 | 0
2013-10-27 | 0 | 871.006 | 0
2013-10-28 | 0.279 | 870.285 | 0
2013-10-29 | 0 | 869.285 | 0
2013-10-30 | 0 | 868.285 | 0
2013-10-31 | 0 | 867.285 | 0
2013-11-01 | 0 | 863.685 | 0
2013-11-02 | 8.463 | 868.548 | 0
2013-11-03 | 0 | 864.948 | 0
2013-11-04 | 0 | 861.348 | 0
2013-11-05 | 0 | 857.748 | 0
2013-11-06 | 5.673 | 859.821 | 0
2013-11-07 | 0 | 856.221 | 0
2013-11-08 | 0 | 852.621 | 0
2013-11-09 | 0 | 849.021 | 0
2013-11-10 | 2.697 | 848.118 | 0
2013-11-11 | 0 | 844.518 | 0
2013-11-12 | 4.185 | 845.103 | 0
2013-11-13 | 0 | 841.503 | 0
2013-11-14 | 0 | 837.903 | 0
2013-11-15 | 0 | 834.303 | 0
2013-11-16 | 0 | 830.703 | 0
2013-11-17 | 0 | 827.103 | 0
2013-11-18 | 18.228 | 841.731 | 0
2013-11-19 | 0 | 838.131 | 0
2013-11-20 | 1.767 | 836.298 | 0
2013-11-21 | 0 | 832.698 | 0
2013-11-22 | 0 | 829.098 | 0
2013-11-23 | 0 | 825.498 | 0
2013-11-24 | 0 | 821.898 | 0
2013-11-25 | 0 | 818.298 | 0
2013-11-26 | 0 | 814.698 | 0
2013-11-27 | 0 | 811.098 | 0
2013-11-28 | 0 | 807.498 | 0
2013-11-29 | 0 | 803.898 | 0
2013-11-30 | 0 | 800.298 | 0
2013-12-01 | 0 | 796.698 | 0
2013-12-02 | 0 | 793.098 | 0
2013-12-03 | 0 | 789.498 | 0
2013-12-04 | 0 | 785.898 | 0
2013-12-05 | 0 | 782.298 | 0
2013-12-06 | 0 | 778.698 | 0
2013-12-07 | 0 | 775.098 | 0
2013-12-08 | 0 | 771.498 | 0
2013-12-09 | 0 | 767.898 | 0
2013-12-10 | 0 | 764.298 | 0
2013-12-11 | 0 | 760.698 | 0
2013-12-12 | 0 | 757.098 | 0
2013-12-13 | 0 | 753.498 | 0
2013-12-14 | 0 | 749.898 | 0
2013-12-15 | 0 | 746.298 | 0
2013-12-16 | 0 | 742.698 | 0
2013-12-17 | 0 | 739.098 | 0
2013-12-18 | 0 | 735.498 | 0
2013-12-19 | 0 | 731.898 | 0
2013-12-20 | 0 | 728.298 | 0
2013-12-21 | 0 | 724.698 | 0
2013-12-22 | 0 | 721.098 | 0
2013-12-23 | 0 | 717.498 | 0
2013-12-24 | 0 | 713.898 | 0
2013-12-25 | 0 | 710.298 | 0
2013-12-26 | 0 | 706.698 | 0
2013-12-27 | 0 | 703.098 | 0
2013-12-28 | 6.138 | 705.636 | 0
2013-12-29 | 0 | 702.036 | 0
2013-12-30 | 0 | 698.436 | 0
2013-12-31 | 0 | 694.836 | 0
2014-01-01 | 0 | 691.236 | 0
2014-01-02 | 0 | 687.636 | 0
2014-01-03 | 0 | 684.036 | 0
2014-01-04 | 0 | 680.436 | 0
2014-01-05 | 0 | 676.836 | 0
2014-01-06 | 0 | 673.236 | 0
2014-01-07 | 0 | 669.636 | 0
2014-01-08 | 0 | 666.036 | 0
2014-01-09 | 0 | 662.436 | 0
2014-01-10 | 0 | 658.836 | 0
2014-01-11 | 0 | 655.236 | 0
2014-01-12 | 0 | 651.636 | 0
2014-01-13 | 2.325 | 650.361 | 0
2014-01-14 | 0 | 646.761 | 0
2014-01-15 | 0 | 643.161 | 0
2014-01-16 | 0 | 639.561 | 0
2014-01-17 | 0 | 635.961 | 0
2014-01-18 | 0 | 632.361 | 0
2014-01-19 | 0 | 628.761 | 0
2014-01-20 | 0 | 625.161 | 0
2014-01-21 | 0 | 621.561 | 0
2014-01-22 | 0 | 617.961 | 0
2014-01-23 | 0 | 614.361 | 0
2014-01-24 | 0 | 610.761 | 0
2014-01-25 | 0 | 607.161 | 0
2014-01-26 | 0 | 603.561 | 0
2014-01-27 | 0 | 599.961 | 0
2014-01-28 | 0 | 596.361 | 0
2014-01-29 | 0 | 592.761 | 0
2014-01-30 | 0 | 589.161 | 0
2014-01-31 | 0 | 585.561 | 0
2014-02-01 | 0 | 581.961 | 0
2014-02-02 | 0 | 578.361 | 0
2014-02-03 | 0 | 574.761 | 0
2014-02-04 | 0 | 571.161 | 0
2014-02-05 | 0 | 567.561 | 0
2014-02-06 | 0 | 563.961 | 0
2014-02-07 | 0 | 560.361 | 0
2014-02-08 | 0 | 556.761 | 0
2014-02-09 | 0 | 553.161 | 0
2014-02-10 | 0 | 549.561 | 0
2014-02-11 | 0 | 545.961 | 0
2014-02-12 | 0 | 542.361 | 0
2014-02-13 | 0 | 538.761 | 0
2014-02-14 | 0 | 535.161 | 0
2014-02-15 | 0 | 531.561 | 0
2014-02-16 | 0 | 527.961 | 0
2014-02-17 | 0 | 524.361 | 0
2014-02-18 | 0 | 520.761 | 0
2014-02-19 | 0 | 517.161 | 0
2014-02-20 | 3.72 | 517.281 | 0
2014-02-21 | 0 | 513.681 | 0
2014-02-22 | 0 | 510.081 | 0
2014-02-23 | 0 | 506.481 | 0
2014-02-24 | 0 | 502.881 | 0
2014-02-25 | 0 | 499.281 | 0
2014-02-26 | 0 | 495.681 | 0
2014-02-27 | 0 | 492.081 | 0
2014-02-28 | 0 | 488.481 | 0
2014-03-01 | 0 | 484.881 | 0
2014-03-02 | 0 | 481.281 | 0
2014-03-03 | 0 | 477.681 | 0
2014-03-04 | 0 | 474.081 | 0
2014-03-05 | 7.533 | 478.014 | 0
2014-03-06 | 0 | 474.414 | 0
2014-03-07 | 0.186 | 471 | 0
2014-03-08 | 0 | 467.4 | 0
2014-03-09 | 0 | 463.8 | 0
2014-03-10 | 0 | 460.2 | 0
2014-03-11 | 0 | 456.6 | 0
2014-03-12 | 0 | 453 | 0
2014-03-13 | 0 | 449.4 | 0
2014-03-14 | 0 | 445.8 | 0
2014-03-15 | 0 | 442.2 | 0
2014-03-16 | 0 | 438.6 | 0
2014-03-17 | 0 | 435 | 0
2014-03-18 | 0 | 431.4 | 0
2014-03-19 | 0 | 427.8 | 0
2014-03-20 | 0 | 424.2 | 0
2014-03-21 | 0 | 420.6 | 0
2014-03-22 | 0 | 417 | 0
2014-03-23 | 0 | 413.4 | 0
2014-03-24 | 0 | 409.8 | 0
2014-03-25 | 0 | 406.2 | 0
2014-03-26 | 0 | 402.6 | 0
2014-03-27 | 0 | 399 | 0
2014-03-28 | 0 | 395.4 | 0
2014-03-29 | 0 | 391.8 | 0
2014-03-30 | 0 | 388.2 | 0
2014-03-31 | 0 | 384.6 | 0
2014-04-01 | 0 | 381 | 0
2014-04-02 | 0 | 377.4 | 0
2014-04-03 | 0 | 373.8 | 0
2014-04-04 | 0 | 370.2 | 0
2014-04-05 | 0 | 366.6 | 0
2014-04-06 | 0 | 363 | 0
2014-04-07 | 0 | 359.4 | 0
2014-04-08 | 0 | 355.8 | 0
2014-04-09 | 0 | 352.2 | 0
2014-04-10 | 0 | 348.6 | 0
2014-04-11 | 0 | 345 | 0
2014-04-12 | 0 | 341.4 | 0
2014-04-13 | 0.186 | 337.986 | 0
2014-04-14 | 0 | 334.386 | 0
2014-04-15 | 0 | 330.786 | 0
2014-04-16 | 0 | 327.186 | 0
2014-04-17 | 0 | 323.586 | 0
2014-04-18 | 0 | 319.986 | 0
2014-04-19 | 0 | 316.386 | 0
2014-04-20 | 0 | 312.786 | 0
2014-04-21 | 0 | 309.186 | 0
2014-04-22 | 1.674 | 307.26 | 0
2014-04-23 | 0 | 303.66 | 0
2014-04-24 | 0 | 300.06 | 0
2014-04-25 | 0 | 296.46 | 0
2014-04-26 | 0 | 292.86 | 0
2014-04-27 | 0 | 289.26 | 0
2014-04-28 | 0 | 285.66 | 0
2014-04-29 | 0 | 282.06 | 0
2014-04-30 | 0 | 278.46 | 0
2014-05-01 | 21.762 | 296.622 | 0
2014-05-02 | 0 | 293.022 | 0
2014-05-03 | 0 | 289.422 | 0
2014-05-04 | 0 | 285.822 | 0
2014-05-05 | 0 | 282.222 | 0
2014-05-06 | 6.789 | 285.411 | 0
2014-05-07 | 0 | 281.811 | 0
2014-05-08 | 51.336 | 329.547 | 0
2014-05-09 | 0 | 325.947 | 0
2014-05-10 | 0 | 322.347 | 0
2014-05-11 | 11.253 | 330 | 0
2014-05-12 | 5.952 | 332.352 | 0
2014-05-13 | 0 | 328.752 | 0
2014-05-14 | 0 | 325.152 | 0
2014-05-15 | 0 | 321.552 | 0
2014-05-16 | 0 | 317.952 | 0
2014-05-17 | 17.205 | 331.557 | 0
2014-05-18 | 0 | 327.957 | 0
2014-05-19 | 0 | 324.357 | 0
2014-05-20 | 0 | 320.757 | 0
2014-05-21 | 0 | 317.157 | 0
2014-05-22 | 0 | 313.557 | 0
2014-05-23 | 1.86 | 311.817 | 0
2014-05-24 | 0 | 308.217 | 0
2014-05-25 | 0 | 304.617 | 0
2014-05-26 | 0.372 | 301.389 | 0
2014-05-27 | 0 | 297.789 | 0
2014-05-28 | 0 | 294.189 | 0
2014-05-29 | 0 | 290.589 | 0
2014-05-30 | 4.557 | 291.546 | 0
2014-05-31 | 28.644 | 316.59 | 0
2014-06-01 | 0 | 315.59 | 0
2014-06-02 | 1.302 | 315.892 | 0
2014-06-03 | 0 | 314.892 | 0
2014-06-04 | 0 | 313.892 | 0
2014-06-05 | 0 | 312.892 | 0
2014-06-06 | 0 | 311.892 | 0
2014-06-07 | 0 | 310.892 | 0
2014-06-08 | 0 | 309.892 | 0
2014-06-09 | 0 | 308.892 | 0
2014-06-10 | 9.951 | 317.843 | 0
2014-06-11 | 0 | 316.843 | 0
2014-06-12 | 0 | 315.843 | 0
2014-06-13 | 2.79 | 317.633 | 0
2014-06-14 | 0.744 | 317.377 | 0
2014-06-15 | 1.674 | 318.051 | 0
2014-06-16 | 0 | 317.051 | 0
2014-06-17 | 0 | 316.051 | 0
2014-06-18 | 0 | 315.051 | 0
2014-06-19 | 0 | 314.051 | 0
2014-06-20 | 0 | 313.051 | 0
2014-06-21 | 0 | 312.051 | 0
2014-06-22 | 0 | 311.051 | 0
2014-06-23 | 0.558 | 310.609 | 0
2014-06-24 | 0 | 309.609 | 0
2014-06-25 | 0 | 308.609 | 0
2014-06-26 | 0 | 307.609 | 0
2014-06-27 | 0 | 306.609 | 0
2014-06-28 | 0 | 305.609 | 0
2014-06-29 | 0 | 304.609 | 0
2014-06-30 | 0 | 303.609 | 0
2014-07-01 | 2.79 | 305.399 | 0
2014-07-02 | 0 | 304.399 | 0
2014-07-03 | 5.301 | 308.7 | 0
2014-07-04 | 0 | 307.7 | 0
2014-07-05 | 0 | 306.7 | 0
2014-07-06 | 0 | 305.7 | 0
2014-07-07 | 3.441 | 308.141 | 0
2014-07-08 | 0 | 307.141 | 0
2014-07-09 | 6.045 | 312.186 | 0
2014-07-10 | 0 | 311.186 | 0
2014-07-11 | 0 | 310.186 | 0
2014-07-12 | 28.644 | 337.83 | 0
2014-07-13 | 0 | 336.83 | 0
2014-07-14 | 1.302 | 337.132 | 0
2014-07-15 | 0 | 336.132 | 0
2014-07-16 | 0 | 335.132 | 0
2014-07-17 | 0 | 334.132 | 0
2014-07-18 | 6.324 | 339.456 | 0
2014-07-19 | 2.139 | 340.595 | 0
2014-07-20 | 0 | 339.595 | 0
2014-07-21 | 0 | 338.595 | 0
2014-07-22 | 0 | 337.595 | 0
2014-07-23 | 0 | 336.595 | 0
2014-07-24 | 0 | 335.595 | 0
2014-07-25 | 20.367 | 354.962 | 0
2014-07-26 | 0 | 353.962 | 0
2014-07-27 | 0 | 352.962 | 0
2014-07-28 | 0 | 351.962 | 0
2014-07-29 | 0 | 350.962 | 0
2014-07-30 | 0 | 349.962 | 0
2014-07-31 | 0 | 348.962 | 0
2014-08-01 | 5.301 | 353.263 | 0
2014-08-02 | 0 | 352.263 | 0
2014-08-03 | 6.603 | 357.866 | 0
2014-08-04 | 0.465 | 357.331 | 0
2014-08-05 | 0 | 356.331 | 0
2014-08-06 | 2.604 | 357.935 | 0
2014-08-07 | 7.347 | 364.282 | 0
2014-08-08 | 0 | 363.282 | 0
2014-08-09 | 0 | 362.282 | 0
2014-08-10 | 1.581 | 362.863 | 0
2014-08-11 | 0 | 361.863 | 0
2014-08-12 | 5.208 | 366.071 | 0
2014-08-13 | 4.65 | 369.721 | 0
2014-08-14 | 19.251 | 387.972 | 0
2014-08-15 | 12.927 | 399.899 | 0
2014-08-16 | 1.767 | 400.666 | 0
2014-08-17 | 7.626 | 407.292 | 0
2014-08-18 | 0 | 406.292 | 0
2014-08-19 | 0 | 405.292 | 0
2014-08-20 | 27.156 | 431.448 | 0
2014-08-21 | 4.092 | 434.54 | 0
2014-08-22 | 0 | 433.54 | 0
2014-08-23 | 0 | 432.54 | 0
2014-08-24 | 0 | 431.54 | 0
2014-08-25 | 0 | 430.54 | 0
2014-08-26 | 0 | 429.54 | 0
2014-08-27 | 1.86 | 430.4 | 0
2014-08-28 | 0 | 429.4 | 0
2014-08-29 | 5.022 | 433.422 | 0
2014-08-30 | 0 | 432.422 | 0
2014-08-31 | 0 | 431.422 | 0
2014-09-01 | 24.924 | 455.346 | 0
2014-09-02 | 0 | 454.346 | 0
2014-09-03 | 2.325 | 455.671 | 0
2014-09-04 | 0 | 454.671 | 0
2014-09-05 | 9.021 | 462.692 | 0
2014-09-06 | 0 | 461.692 | 0
2014-09-07 | 3.813 | 464.505 | 0
2014-09-08 | 13.392 | 476.897 | 0
2014-09-09 | 8.37 | 484.267 | 0
2014-09-10 | 0 | 483.267 | 0
2014-09-11 | 0 | 482.267 | 0
2014-09-12 | 6.045 | 487.312 | 0
2014-09-13 | 0 | 486.312 | 0
2014-09-14 | 0 | 485.312 | 0
2014-09-15 | 0 | 484.312 | 0
2014-09-16 | 40.92 | 524.232 | 0
2014-09-17 | 0.651 | 523.883 | 0
2014-09-18 | 2.604 | 525.487 | 0
2014-09-19 | 0 | 524.487 | 0
2014-09-20 | 0 | 523.487 | 0
2014-09-21 | 11.067 | 533.554 | 0
2014-09-22 | 1.86 | 534.414 | 0
2014-09-23 | 0 | 533.414 | 0
2014-09-24 | 1.86 | 534.274 | 0
2014-09-25 | 0 | 533.274 | 0
2014-09-26 | 0 | 532.274 | 0
2014-09-27 | 0 | 531.274 | 0
2014-09-28 | 13.392 | 543.666 | 0
2014-09-29 | 0 | 542.666 | 0
2014-09-30 | 0.744 | 542.41 | 0
2014-10-01 | 0 | 541.41 | 0
2014-10-02 | 5.952 | 546.362 | 0
2014-10-03 | 0 | 545.362 | 0
2014-10-04 | 1.674 | 546.036 | 0
2014-10-05 | 0 | 545.036 | 0
2014-10-06 | 0 | 544.036 | 0
2014-10-07 | 25.389 | 568.425 | 0
2014-10-08 | 57.846 | 625.271 | 0
2014-10-09 | 5.208 | 629.479 | 0
2014-10-10 | 0 | 628.479 | 0
2014-10-11 | 33.945 | 661.424 | 0
2014-10-12 | 0 | 660.424 | 0
2014-10-13 | 0 | 659.424 | 0
2014-10-14 | 0 | 658.424 | 0
2014-10-15 | 0 | 657.424 | 0
2014-10-16 | 0 | 656.424 | 0
2014-10-17 | 0 | 655.424 | 0
2014-10-18 | 0 | 654.424 | 0
2014-10-19 | 0.93 | 654.354 | 0
2014-10-20 | 14.973 | 668.327 | 0
2014-10-21 | 0 | 667.327 | 0
2014-10-22 | 0 | 666.327 | 0
2014-10-23 | 5.115 | 670.442 | 0
2014-10-24 | 33.573 | 703.015 | 0
2014-10-25 | 0 | 702.015 | 0
2014-10-26 | 0.837 | 701.852 | 0
2014-10-27 | 0 | 700.852 | 0
2014-10-28 | 29.295 | 729.147 | 0
2014-10-29 | 0 | 728.147 | 0
2014-10-30 | 0 | 727.147 | 0
2014-10-31 | 0 | 726.147 | 0
2014-11-01 | 0 | 722.547 | 0
2014-11-02 | 0 | 718.947 | 0
2014-11-03 | 0 | 715.347 | 0
2014-11-04 | 0 | 711.747 | 0
2014-11-05 | 11.997 | 720.144 | 0
2014-11-06 | 0 | 716.544 | 0
2014-11-07 | 0.744 | 713.688 | 0
2014-11-08 | 0 | 710.088 | 0
2014-11-09 | 14.973 | 721.461 | 0
2014-11-10 | 0 | 717.861 | 0
2014-11-11 | 22.134 | 736.395 | 0
2014-11-12 | 27.9 | 760.695 | 0
2014-11-13 | 0 | 757.095 | 0
2014-11-14 | 15.624 | 769.119 | 0
2014-11-15 | 0 | 765.519 | 0
2014-11-16 | 0 | 761.919 | 0
2014-11-17 | 0 | 758.319 | 0
2014-11-18 | 0 | 754.719 | 0
2014-11-19 | 0 | 751.119 | 0
2014-11-20 | 0 | 747.519 | 0
2014-11-21 | 0 | 743.919 | 0
2014-11-22 | 9.021 | 749.34 | 0
2014-11-23 | 0 | 745.74 | 0
2014-11-24 | 0 | 742.14 | 0
2014-11-25 | 8.277 | 746.817 | 0
2014-11-26 | 0 | 743.217 | 0
2014-11-27 | 0 | 739.617 | 0
2014-11-28 | 0 | 736.017 | 0
2014-11-29 | 0 | 732.417 | 0
2014-11-30 | 15.624 | 744.441 | 0
2014-12-01 | 0 | 740.841 | 0
2014-12-02 | 0 | 737.241 | 0
2014-12-03 | 0 | 733.641 | 0
2014-12-04 | 0 | 730.041 | 0
2014-12-05 | 0 | 726.441 | 0
2014-12-06 | 0 | 722.841 | 0
2014-12-07 | 23.622 | 742.863 | 0
2014-12-08 | 5.301 | 744.564 | 0
2014-12-09 | 0 | 740.964 | 0
2014-12-10 | 0 | 737.364 | 0
2014-12-11 | 0 | 733.764 | 0
2014-12-12 | 0 | 730.164 | 0
2014-12-13 | 0 | 726.564 | 0
2014-12-14 | 0 | 722.964 | 0
2014-12-15 | 0 | 719.364 | 0
2014-12-16 | 0 | 715.764 | 0
2014-12-17 | 0 | 712.164 | 0
2014-12-18 | 0 | 708.564 | 0
2014-12-19 | 0 | 704.964 | 0
2014-12-20 | 0 | 701.364 | 0
2014-12-21 | 0 | 697.764 | 0
2014-12-22 | 0 | 694.164 | 0
2014-12-23 | 0 | 690.564 | 0
2014-12-24 | 0 | 686.964 | 0
2014-12-25 | 0 | 683.364 | 0
2014-12-26 | 0 | 679.764 | 0
2014-12-27 | 0 | 676.164 | 0
2014-12-28 | 0 | 672.564 | 0
2014-12-29 | 0 | 668.964 | 0
2014-12-30 | 0 | 665.364 | 0
2014-12-31 | 0 | 661.764 | 0
2015-01-01 | 0 | 658.164 | 0
2015-01-02 | 0 | 654.564 | 0
2015-01-03 | 0.093 | 651.057 | 0
2015-01-04 | 0 | 647.457 | 0
2015-01-05 | 0 | 643.857 | 0
2015-01-06 | 0 | 640.257 | 0
2015-01-07 | 0 | 636.657 | 0
2015-01-08 | 0 | 633.057 | 0
2015-01-09 | 0 | 629.457 | 0
2015-01-10 | 0 | 625.857 | 0
2015-01-11 | 0 | 622.257 | 0
2015-01-12 | 0 | 618.657 | 0
2015-01-13 | 0 | 615.057 | 0
2015-01-14 | 0 | 611.457 | 0
2015-01-15 | 3.906 | 611.763 | 0
2015-01-16 | 0 | 608.163 | 0
2015-01-17 | 0 | 604.563 | 0
2015-01-18 | 0 | 600.963 | 0
2015-01-19 | 0 | 597.363 | 0
2015-01-20 | 0 | 593.763 | 0
2015-01-21 | 0 | 590.163 | 0
2015-01-22 | 0 | 586.563 | 0
2015-01-23 | 0 | 582.963 | 0
2015-01-24 | 0 | 579.363 | 0
2015-01-25 | 0 | 575.763 | 0
2015-01-26 | 0 | 572.163 | 0
2015-01-27 | 0 | 568.563 | 0
2015-01-28 | 0 | 564.963 | 0
2015-01-29 | 0 | 561.363 | 0
2015-01-30 | 0 | 557.763 | 0
2015-01-31 | 0 | 554.163 | 0
2015-02-01 | 0 | 550.563 | 0
2015-02-02 | 0 | 546.963 | 0
2015-02-03 | 0 | 543.363 | 0
2015-02-04 | 0 | 539.763 | 0
2015-02-05 | 0 | 536.163 | 0
2015-02-06 | 0 | 532.563 | 0
2015-02-07 | 0 | 528.963 | 0
2015-02-08 | 0 | 525.363 | 0
2015-02-09 | 0 | 521.763 | 0
2015-02-10 | 0 | 518.163 | 0
2015-02-11 | 0 | 514.563 | 0
2015-02-12 | 0 | 510.963 | 0
2015-02-13 | 0 | 507.363 | 0
2015-02-14 | 0 | 503.763 | 0
2015-02-15 | 0 | 500.163 | 0
2015-02-16 | 0 | 496.563 | 0
2015-02-17 | 0 | 492.963 | 0
2015-02-18 | 0 | 489.363 | 0
2015-02-19 | 0 | 485.763 | 0
2015-02-20 | 0 | 482.163 | 0
2015-02-21 | 0 | 478.563 | 0
2015-02-22 | 0 | 474.963 | 0
2015-02-23 | 0 | 471.363 | 0
2015-02-24 | 0 | 467.763 | 0
2015-02-25 | 0 | 464.163 | 0
2015-02-26 | 0 | 460.563 | 0
2015-02-27 | 0 | 456.963 | 0
2015-02-28 | 0 | 453.363 | 0
2015-03-01 | 0 | 449.763 | 0
2015-03-02 | 0 | 446.163 | 0
2015-03-03 | 0 | 442.563 | 0
2015-03-04 | 0 | 438.963 | 0
2015-03-05 | 0 | 435.363 | 0
2015-03-06 | 0 | 431.763 | 0
2015-03-07 | 0 | 428.163 | 0
2015-03-08 | 18.042 | 442.605 | 0
2015-03-09 | 0 | 439.005 | 0
2015-03-10 | 0 | 435.405 | 0
2015-03-11 | 0 | 431.805 | 0
2015-03-12 | 0.093 | 428.298 | 0
2015-03-13 | 9.579 | 434.277 | 0
2015-03-14 | 0 | 430.677 | 0
2015-03-15 | 0 | 427.077 | 0
2015-03-16 | 0 | 423.477 | 0
2015-03-17 | 16.182 | 436.059 | 0
2015-03-18 | 0 | 432.459 | 0
2015-03-19 | 0 | 428.859 | 0
2015-03-20 | 1.581 | 426.84 | 0
2015-03-21 | 0 | 423.24 | 0
2015-03-22 | 0 | 419.64 | 0
2015-03-23 | 0 | 416.04 | 0
2015-03-24 | 0 | 412.44 | 0
2015-03-25 | 0 | 408.84 | 0
2015-03-26 | 0 | 405.24 | 0
2015-03-27 | 0 | 401.64 | 0
2015-03-28 | 0 | 398.04 | 0
2015-03-29 | 0 | 394.44 | 0
2015-03-30 | 0 | 390.84 | 0
2015-03-31 | 0 | 387.24 | 0
2015-04-01 | 0 | 383.64 | 0
2015-04-02 | 0 | 380.04 | 0
2015-04-03 | 0 | 376.44 | 0
2015-04-04 | 0 | 372.84 | 0
2015-04-05 | 0 | 369.24 | 0
2015-04-06 | 0 | 365.64 | 0
2015-04-07 | 0 | 362.04 | 0
2015-04-08 | 0 | 358.44 | 0
2015-04-09 | 0 | 354.84 | 0
2015-04-10 | 0 | 351.24 | 0
2015-04-11 | 12.369 | 360.009 | 0
2015-04-12 | 0.186 | 356.595 | 0
2015-04-13 | 0 | 352.995 | 0
2015-04-14 | 0 | 349.395 | 0
2015-04-15 | 0.558 | 346.353 | 0
2015-04-16 | 0 | 342.753 | 0
2015-04-17 | 0 | 339.153 | 0
2015-04-18 | 0 | 335.553 | 0
2015-04-19 | 2.79 | 334.743 | 0
2015-04-20 | 0 | 331.143 | 0
2015-04-21 | 0 | 327.543 | 0
2015-04-22 | 0.558 | 324.501 | 0
2015-04-23 | 0 | 320.901 | 0
2015-04-24 | 0 | 317.301 | 0
2015-04-25 | 0 | 313.701 | 0
2015-04-26 | 0 | 310.101 | 0
2015-04-27 | 0 | 306.501 | 0
2015-04-28 | 0 | 302.901 | 0
2015-04-29 | 0 | 299.301 | 0
2015-04-30 | 11.346 | 307.047 | 0
2015-05-01 | 0 | 303.447 | 0
2015-05-02 | 0 | 299.847 | 0
2015-05-03 | 0 | 296.247 | 0
2015-05-04 | 0 | 292.647 | 0
2015-05-05 | 78.585 | 367.632 | 0
2015-05-06 | 0 | 364.032 | 0
2015-05-07 | 0 | 360.432 | 0
2015-05-08 | 0 | 356.832 | 0
2015-05-09 | 0.93 | 354.162 | 0
2015-05-10 | 0 | 350.562 | 0
2015-05-11 | 0 | 346.962 | 0
2015-05-12 | 0 | 343.362 | 0
2015-05-13 | 0 | 339.762 | 0
2015-05-14 | 0 | 336.162 | 0
2015-05-15 | 0 | 332.562 | 0
2015-05-16 | 0 | 328.962 | 0
2015-05-17 | 0 | 325.362 | 0
2015-05-18 | 0 | 321.762 | 0
2015-05-19 | 0 | 318.162 | 0
2015-05-20 | 37.944 | 352.506 | 0
2015-05-21 | 0 | 348.906 | 0
2015-05-22 | 0 | 345.306 | 0
2015-05-23 | 0 | 341.706 | 0
2015-05-24 | 0.651 | 338.757 | 0
2015-05-25 | 0 | 335.157 | 0
2015-05-26 | 11.439 | 342.996 | 0
2015-05-27 | 0.558 | 339.954 | 0
2015-05-28 | 15.996 | 352.35 | 0
2015-05-29 | 0 | 348.75 | 0
2015-05-30 | 10.695 | 355.845 | 0
2015-05-31 | 0 | 352.245 | 0
2015-06-01 | 5.394 | 356.639 | 0
2015-06-02 | 7.626 | 363.265 | 0
2015-06-03 | 0 | 362.265 | 0
2015-06-04 | 0 | 361.265 | 0
2015-06-05 | 0 | 360.265 | 0
2015-06-06 | 4.371 | 363.636 | 0
2015-06-07 | 0 | 362.636 | 0
2015-06-08 | 2.976 | 364.612 | 0
2015-06-09 | 2.046 | 365.658 | 0
2015-06-10 | 0 | 364.658 | 0
2015-06-11 | 0 | 363.658 | 0
2015-06-12 | 47.709 | 410.367 | 0
2015-06-13 | 0 | 409.367 | 0
2015-06-14 | 16.182 | 424.549 | 0
2015-06-15 | 0 | 423.549 | 0
2015-06-16 | 0 | 422.549 | 0
2015-06-17 | 0 | 421.549 | 0
2015-06-18 | 0 | 420.549 | 0
2015-06-19 | 0.186 | 419.735 | 0
2015-06-20 | 6.231 | 424.966 | 0
2015-06-21 | 1.023 | 424.989 | 0
2015-06-22 | 4.278 | 428.267 | 0
2015-06-23 | 0 | 427.267 | 0
2015-06-24 | 0 | 426.267 | 0
2015-06-25 | 0 | 425.267 | 0
2015-06-26 | 0 | 424.267 | 0
2015-06-27 | 0 | 423.267 | 0
2015-06-28 | 0 | 422.267 | 0
2015-06-29 | 2.418 | 423.685 | 0
2015-06-30 | 0.186 | 422.871 | 0
2015-07-01 | 0 | 421.871 | 0
2015-07-02 | 0 | 420.871 | 0
2015-07-03 | 14.415 | 434.286 | 0
2015-07-04 | 0 | 433.286 | 0
2015-07-05 | 0 | 432.286 | 0
2015-07-06 | 0 | 431.286 | 0
2015-07-07 | 17.949 | 448.235 | 0
2015-07-08 | 0 | 447.235 | 0
2015-07-09 | 0 | 446.235 | 0
2015-07-10 | 7.812 | 453.047 | 0
2015-07-11 | 0 | 452.047 | 0
2015-07-12 | 0 | 451.047 | 0
2015-07-13 | 1.116 | 451.163 | 0
2015-07-14 | 18.414 | 468.577 | 0
2015-07-15 | 0 | 467.577 | 0
2015-07-16 | 1.581 | 468.158 | 0
2015-07-17 | 0 | 467.158 | 0
2015-07-18 | 0 | 466.158 | 0
2015-07-19 | 0 | 465.158 | 0
2015-07-20 | 1.581 | 465.739 | 0
2015-07-21 | 9.114 | 473.853 | 0
2015-07-22 | 0 | 472.853 | 0
2015-07-23 | 4.743 | 476.596 | 0
2015-07-24 | 0 | 475.596 | 0
2015-07-25 | 14.694 | 489.29 | 0
2015-07-26 | 0 | 488.29 | 0
2015-07-27 | 0 | 487.29 | 0
2015-07-28 | 0.093 | 486.383 | 0
2015-07-29 | 0 | 485.383 | 0
2015-07-30 | 0 | 484.383 | 0
2015-07-31 | 0.186 | 483.569 | 0
2015-08-01 | 10.23 | 492.799 | 0
2015-08-02 | 9.765 | 501.564 | 0
2015-08-03 | 15.252 | 515.816 | 0
2015-08-04 | 1.767 | 516.583 | 0
2015-08-05 | 0 | 515.583 | 0
2015-08-06 | 0 | 514.583 | 0
2015-08-07 | 0 | 513.583 | 0
2015-08-08 | 0 | 512.583 | 0
2015-08-09 | 9.207 | 520.79 | 0
2015-08-10 | 0 | 519.79 | 0
2015-08-11 | 0.744 | 519.534 | 0
2015-08-12 | 6.882 | 525.416 | 0
2015-08-13 | 3.069 | 527.485 | 0
2015-08-14 | 0 | 526.485 | 0
2015-08-15 | 0 | 525.485 | 0
2015-08-16 | 0 | 524.485 | 0
2015-08-17 | 0 | 523.485 | 0
2015-08-18 | 0 | 522.485 | 0
2015-08-19 | 0 | 521.485 | 0
2015-08-20 | 12.09 | 532.575 | 0
2015-08-21 | 0 | 531.575 | 0
2015-08-22 | 0 | 530.575 | 0
2015-08-23 | 4.743 | 534.318 | 0
2015-08-24 | 0 | 533.318 | 0
2015-08-25 | 0 | 532.318 | 0
2015-08-26 | 0 | 531.318 | 0
2015-08-27 | 0 | 530.318 | 0
2015-08-28 | 0 | 529.318 | 0
2015-08-29 | 8.277 | 536.595 | 0
2015-08-30 | 0 | 535.595 | 0
2015-08-31 | 0 | 534.595 | 0
2015-09-01 | 0 | 533.595 | 0
2015-09-02 | 0 | 532.595 | 0
2015-09-03 | 0 | 531.595 | 0
2015-09-04 | 0 | 530.595 | 0
2015-09-05 | 0 | 529.595 | 0
2015-09-06 | 74.4 | 602.995 | 0
2015-09-07 | 22.227 | 624.222 | 0
2015-09-08 | 0 | 623.222 | 0
2015-09-09 | 0 | 622.222 | 0
2015-09-10 | 0 | 621.222 | 0
2015-09-11 | 0 | 620.222 | 0
2015-09-12 | 0 | 619.222 | 0
2015-09-13 | 1.302 | 619.524 | 0
2015-09-14 | 0 | 618.524 | 0
2015-09-15 | 0 | 617.524 | 0
2015-09-16 | 24.924 | 641.448 | 0
2015-09-17 | 0 | 640.448 | 0
2015-09-18 | 0 | 639.448 | 0
2015-09-19 | 0 | 638.448 | 0
2015-09-20 | 1.209 | 638.657 | 0
2015-09-21 | 0 | 637.657 | 0
2015-09-22 | 1.116 | 637.773 | 0
2015-09-23 | 0 | 636.773 | 0
2015-09-24 | 9.021 | 644.794 | 0
2015-09-25 | 0 | 643.794 | 0
2015-09-26 | 64.914 | 707.708 | 0
2015-09-27 | 0 | 706.708 | 0
2015-09-28 | 0 | 705.708 | 0
2015-09-29 | 0 | 704.708 | 0
2015-09-30 | 3.72 | 707.428 | 0
2015-10-01 | 0 | 706.428 | 0
2015-10-02 | 21.111 | 726.539 | 0
2015-10-03 | 0 | 725.539 | 0
2015-10-04 | 0 | 724.539 | 0
2015-10-05 | 0 | 723.539 | 0
2015-10-06 | 0 | 722.539 | 0
2015-10-07 | 0 | 721.539 | 0
2015-10-08 | 5.208 | 725.747 | 0
2015-10-09 | 11.997 | 736.744 | 0
2015-10-10 | 0 | 735.744 | 0
2015-10-11 | 0 | 734.744 | 0
2015-10-12 | 15.717 | 749.461 | 0
2015-10-13 | 0 | 748.461 | 0
2015-10-14 | 5.952 | 753.413 | 0
2015-10-15 | 0 | 752.413 | 0
2015-10-16 | 0 | 751.413 | 0
2015-10-17 | 8.556 | 758.969 | 0
2015-10-18 | 0 | 757.969 | 0
2015-10-19 | 0.465 | 757.434 | 0
2015-10-20 | 11.067 | 767.501 | 0
2015-10-21 | 27.621 | 794.122 | 0
2015-10-22 | 0 | 793.122 | 0
2015-10-23 | 0 | 792.122 | 0
2015-10-24 | 3.627 | 794.749 | 0
2015-10-25 | 0 | 793.749 | 0
2015-10-26 | 0 | 792.749 | 0
2015-10-27 | 3.441 | 795.19 | 0
2015-10-28 | 0 | 794.19 | 0
2015-10-29 | 0 | 793.19 | 0
2015-10-30 | 0 | 792.19 | 0
2015-10-31 | 23.808 | 814.998 | 0
2015-11-01 | 0 | 811.398 | 0
2015-11-02 | 0 | 807.798 | 0
2015-11-03 | 0 | 804.198 | 0
2015-11-04 | 0 | 800.598 | 0
2015-11-05 | 0 | 796.998 | 0
2015-11-06 | 0 | 793.398 | 0
2015-11-07 | 1.86 | 791.658 | 0
2015-11-08 | 0.279 | 788.337 | 0
2015-11-09 | 0 | 784.737 | 0
2015-11-10 | 0 | 781.137 | 0
2015-11-11 | 0 | 777.537 | 0
2015-11-12 | 5.673 | 779.61 | 0
2015-11-13 | 0 | 776.01 | 0
2015-11-14 | 0 | 772.41 | 0
2015-11-15 | 0 | 768.81 | 0
2015-11-16 | 0 | 765.21 | 0
2015-11-17 | 30.597 | 792.207 | 0
2015-11-18 | 0 | 788.607 | 0
2015-11-19 | 0 | 785.007 | 0
2015-11-20 | 0 | 781.407 | 0
2015-11-21 | 0 | 777.807 | 0
2015-11-22 | 4.836 | 779.043 | 0
2015-11-23 | 0 | 775.443 | 0
2015-11-24 | 6.417 | 778.26 | 0
2015-11-25 | 5.208 | 779.868 | 0
2015-11-26 | 5.115 | 781.383 | 0
2015-11-27 | 0 | 777.783 | 0
2015-11-28 | 0 | 774.183 | 0
2015-11-29 | 0 | 770.583 | 0
2015-11-30 | 2.046 | 769.029 | 0
2015-12-01 | 4.185 | 769.614 | 0
2015-12-02 | 0 | 766.014 | 0
2015-12-03 | 7.626 | 770.04 | 0
2015-12-04 | 0 | 766.44 | 0
2015-12-05 | 0 | 762.84 | 0
2015-12-06 | 0 | 759.24 | 0
2015-12-07 | 0 | 755.64 | 0
2015-12-08 | 0 | 752.04 | 0
2015-12-09 | 0 | 748.44 | 0
2015-12-10 | 0 | 744.84 | 0
2015-12-11 | 1.023 | 742.263 | 0
2015-12-12 | 0 | 738.663 | 0
2015-12-13 | 0 | 735.063 | 0
2015-12-14 | 0 | 731.463 | 0
2015-12-15 | 0 | 727.863 | 0
2015-12-16 | 0 | 724.263 | 0
2015-12-17 | 0 | 720.663 | 0
2015-12-18 | 0 | 717.063 | 0
2015-12-19 | 0 | 713.463 | 0
2015-12-20 | 0 | 709.863 | 0
2015-12-21 | 0 | 706.263 | 0
2015-12-22 | 0 | 702.663 | 0
2015-12-23 | 0 | 699.063 | 0
2015-12-24 | 0 | 695.463 | 0
2015-12-25 | 0 | 691.863 | 0
2015-12-26 | 0 | 688.263 | 0
2015-12-27 | 0 | 684.663 | 0
2015-12-28 | 0 | 681.063 | 0
2015-12-29 | 0 | 677.463 | 0
2015-12-30 | 0 | 673.863 | 0
2015-12-31 | 0 | 670.263 | 0
2016-01-01 | 0 | 666.663 | 0
2016-01-02 | 0 | 663.063 | 0
2016-01-03 | 0 | 659.463 | 0
2016-01-04 | 0 | 655.863 | 0
2016-01-05 | 0 | 652.263 | 0
2016-01-06 | 0 | 648.663 | 0
2016-01-07 | 0 | 645.063 | 0
2016-01-08 | 0 | 641.463 | 0
2016-01-09 | 0 | 637.863 | 0
2016-01-10 | 0 | 634.263 | 0
2016-01-11 | 0 | 630.663 | 0
2016-01-12 | 0 | 627.063 | 0
2016-01-13 | 0 | 623.463 | 0
2016-01-14 | 0 | 619.863 | 0
2016-01-15 | 0 | 616.263 | 0
2016-01-16 | 0 | 612.663 | 0
2016-01-17 | 0 | 609.063 | 0
2016-01-18 | 0 | 605.463 | 0
2016-01-19 | 0 | 601.863 | 0
2016-01-20 | 0 | 598.263 | 0
2016-01-21 | 0 | 594.663 | 0
2016-01-22 | 0 | 591.063 | 0
2016-01-23 | 0 | 587.463 | 0
2016-01-24 | 0 | 583.863 | 0
2016-01-25 | 0 | 580.263 | 0
2016-01-26 | 0 | 576.663 | 0
2016-01-27 | 0 | 573.063 | 0
2016-01-28 | 0 | 569.463 | 0
2016-01-29 | 0 | 565.863 | 0
2016-01-30 | 0 | 562.263 | 0
2016-01-31 | 0 | 558.663 | 0
2016-02-01 | 0 | 555.063 | 0
2016-02-02 | 0 | 551.463 | 0
2016-02-03 | 0 | 547.863 | 0
2016-02-04 | 0 | 544.263 | 0
2016-02-05 | 0 | 540.663 | 0
2016-02-06 | 0 | 537.063 | 0
2016-02-07 | 0 | 533.463 | 0
2016-02-08 | 0 | 529.863 | 0
2016-02-09 | 0 | 526.263 | 0
2016-02-10 | 0 | 522.663 | 0
2016-02-11 | 0 | 519.063 | 0
2016-02-12 | 0 | 515.463 | 0
2016-02-13 | 0 | 511.863 | 0
2016-02-14 | 0 | 508.263 | 0
2016-02-15 | 0 | 504.663 | 0
2016-02-16 | 0 | 501.063 | 0
2016-02-17 | 0 | 497.463 | 0
2016-02-18 | 0 | 493.863 | 0
2016-02-19 | 0 | 490.263 | 0
2016-02-20 | 5.022 | 491.685 | 0
2016-02-21 | 0 | 488.085 | 0
2016-02-22 | 0 | 484.485 | 0
2016-02-23 | 0 | 480.885 | 0
2016-02-24 | 0 | 477.285 | 0
2016-02-25 | 0 | 473.685 | 0
2016-02-26 | 0 | 470.085 | 0
2016-02-27 | 0 | 466.485 | 0
2016-02-28 | 0 | 462.885 | 0
2016-02-29 | 0 | 459.285 | 0
2016-03-01 | 0 | 455.685 | 0
2016-03-02 | 0 | 452.085 | 0
2016-03-03 | 0 | 448.485 | 0
2016-03-04 | 0 | 444.885 | 0
2016-03-05 | 0 | 441.285 | 0
2016-03-06 | 0 | 437.685 | 0
2016-03-07 | 0 | 434.085 | 0
2016-03-08 | 0 | 430.485 | 0
2016-03-09 | 10.695 | 437.58 | 0
2016-03-10 | 0 | 433.98 | 0
2016-03-11 | 0 | 430.38 | 0
2016-03-12 | 0 | 426.78 | 0
2016-03-13 | 0 | 423.18 | 0
2016-03-14 | 0 | 419.58 | 0
2016-03-15 | 0 | 415.98 | 0
2016-03-16 | 0 | 412.38 | 0
2016-03-17 | 0 | 408.78 | 0
2016-03-18 | 0 | 405.18 | 0
2016-03-19 | 0 | 401.58 | 0
2016-03-20 | 0 | 397.98 | 0
2016-03-21 | 0 | 394.38 | 0
2016-03-22 | 0 | 390.78 | 0
2016-03-23 | 0 | 387.18 | 0
2016-03-24 | 0 | 383.58 | 0
2016-03-25 | 0 | 379.98 | 0
2016-03-26 | 0 | 376.38 | 0
2016-03-27 | 0 | 372.78 | 0
2016-03-28 | 0 | 369.18 | 0
2016-03-29 | 0 | 365.58 | 0
2016-03-30 | 0 | 361.98 | 0
2016-03-31 | 0 | 358.38 | 0
2016-04-01 | 0 | 354.78 | 0
2016-04-02 | 0 | 351.18 | 0
2016-04-03 | 0 | 347.58 | 0
2016-04-04 | 0 | 343.98 | 0
2016-04-05 | 0 | 340.38 | 0
2016-04-06 | 0 | 336.78 | 0
2016-04-07 | 0 | 333.18 | 0
2016-04-08 | 0 | 329.58 | 0
2016-04-09 | 0 | 325.98 | 0
2016-04-10 | 0 | 322.38 | 0
2016-04-11 | 0 | 318.78 | 0
2016-04-12 | 0 | 315.18 | 0
2016-04-13 | 1.116 | 312.696 | 0
2016-04-14 | 0 | 309.096 | 0
2016-04-15 | 3.069 | 308.565 | 0
2016-04-16 | 0 | 304.965 | 0
2016-04-17 | 0 | 301.365 | 0
2016-04-18 | 0 | 297.765 | 0
2016-04-19 | 0 | 294.165 | 0
2016-04-20 | 0 | 290.565 | 0
2016-04-21 | 0 | 286.965 | 0
2016-04-22 | 0 | 283.365 | 0
2016-04-23 | 0 | 279.765 | 0
2016-04-24 | 0 | 276.165 | 0
2016-04-25 | 0 | 272.565 | 0
2016-04-26 | 0 | 268.965 | 0
2016-04-27 | 0 | 265.365 | 0
2016-04-28 | 13.857 | 275.622 | 0
2016-04-29 | 16.089 | 288.111 | 0
2016-04-30 | 0 | 284.511 | 0
2016-05-01 | 0 | 280.911 | 0
2016-05-02 | 28.551 | 305.862 | 0
2016-05-03 | 0 | 302.262 | 0
2016-05-04 | 0 | 298.662 | 0
2016-05-05 | 0 | 295.062 | 0
2016-05-06 | 0 | 291.462 | 0
2016-05-07 | 7.533 | 295.395 | 0
2016-05-08 | 0 | 291.795 | 0
2016-05-09 | 0 | 288.195 | 0
2016-05-10 | 2.418 | 287.013 | 0
2016-05-11 | 0 | 283.413 | 0
2016-05-12 | 0 | 279.813 | 0
2016-05-13 | 9.114 | 285.327 | 0
2016-05-14 | 0 | 281.727 | 0
2016-05-15 | 0 | 278.127 | 0
2016-05-16 | 0 | 274.527 | 0
2016-05-17 | 0 | 270.927 | 0
2016-05-18 | 9.3 | 276.627 | 0
2016-05-19 | 0 | 273.027 | 0
2016-05-20 | 0 | 269.427 | 0
2016-05-21 | 33.015 | 298.842 | 0
2016-05-22 | 0 | 295.242 | 0
2016-05-23 | 0 | 291.642 | 0
2016-05-24 | 0 | 288.042 | 0
2016-05-25 | 0 | 284.442 | 0
2016-05-26 | 0.93 | 281.772 | 0
2016-05-27 | 0 | 278.172 | 0
2016-05-28 | 0 | 274.572 | 0
2016-05-29 | 0 | 270.972 | 0
2016-05-30 | 0 | 267.372 | 0
2016-05-31 | 0 | 263.772 | 0
2016-06-01 | 0 | 262.772 | 0
2016-06-02 | 0 | 261.772 | 0
2016-06-03 | 2.697 | 263.469 | 0
2016-06-04 | 0 | 262.469 | 0
2016-06-05 | 0 | 261.469 | 0
2016-06-06 | 0 | 260.469 | 0
2016-06-07 | 3.255 | 262.724 | 0
2016-06-08 | 11.625 | 273.349 | 0
2016-06-09 | 3.999 | 276.348 | 0
2016-06-10 | 0.837 | 276.185 | 0
2016-06-11 | 1.302 | 276.487 | 0
2016-06-12 | 0 | 275.487 | 0
2016-06-13 | 0 | 274.487 | 0
2016-06-14 | 0 | 273.487 | 0
2016-06-15 | 0 | 272.487 | 0
2016-06-16 | 0 | 271.487 | 0
2016-06-17 | 0 | 270.487 | 0
2016-06-18 | 0.279 | 269.766 | 0
2016-06-19 | 0 | 268.766 | 0
2016-06-20 | 0.372 | 268.138 | 0
2016-06-21 | 2.604 | 269.742 | 0
2016-06-22 | 0 | 268.742 | 0
2016-06-23 | 0 | 267.742 | 0
2016-06-24 | 0 | 266.742 | 0
2016-06-25 | 31.62 | 297.362 | 0
2016-06-26 | 8.091 | 304.453 | 0
2016-06-27 | 0 | 303.453 | 0
2016-06-28 | 0 | 302.453 | 0
2016-06-29 | 0 | 301.453 | 0
2016-06-30 | 0 | 300.453 | 0
2016-07-01 | 0 | 299.453 | 0
2016-07-02 | 0 | 298.453 | 0
2016-07-03 | 0 | 297.453 | 0
2016-07-04 | 4.836 | 301.289 | 0
2016-07-05 | 0 | 300.289 | 0
2016-07-06 | 0 | 299.289 | 0
2016-07-07 | 0 | 298.289 | 0
2016-07-08 | 0 | 297.289 | 0
2016-07-09 | 0 | 296.289 | 0
2016-07-10 | 0 | 295.289 | 0
2016-07-11 | 0 | 294.289 | 0
2016-07-12 | 6.138 | 299.427 | 0
2016-07-13 | 0 | 298.427 | 0
2016-07-14 | 0 | 297.427 | 0
2016-07-15 | 8.928 | 305.355 | 0
2016-07-16 | 0 | 304.355 | 0
2016-07-17 | 0 | 303.355 | 0
2016-07-18 | 3.162 | 305.517 | 0
2016-07-19 | 9.579 | 314.096 | 0
2016-07-20 | 0 | 313.096 | 0
2016-07-21 | 25.203 | 337.299 | 0
2016-07-22 | 0 | 336.299 | 0
2016-07-23 | 0 | 335.299 | 0
2016-07-24 | 0 | 334.299 | 0
2016-07-25 | 0 | 333.299 | 0
2016-07-26 | 0 | 332.299 | 0
2016-07-27 | 4.65 | 335.949 | 0
2016-07-28 | 0 | 334.949 | 0
2016-07-29 | 0 | 333.949 | 0
2016-07-30 | 0 | 332.949 | 0
2016-07-31 | 4.929 | 336.878 | 0
2016-08-01 | 18.507 | 354.385 | 0
2016-08-02 | 0 | 353.385 | 0
2016-08-03 | 0 | 352.385 | 0
2016-08-04 | 0 | 351.385 | 0
2016-08-05 | 0 | 350.385 | 0
2016-08-06 | 0 | 349.385 | 0
2016-08-07 | 0 | 348.385 | 0
2016-08-08 | 2.046 | 349.431 | 0
2016-08-09 | 0 | 348.431 | 0
2016-08-10 | 8.277 | 355.708 | 0
2016-08-11 | 0 | 354.708 | 0
2016-08-12 | 1.209 | 354.917 | 0
2016-08-13 | 0 | 353.917 | 0
2016-08-14 | 2.046 | 354.963 | 0
2016-08-15 | 0 | 353.963 | 0
2016-08-16 | 0 | 352.963 | 0
2016-08-17 | 16.554 | 368.517 | 0
2016-08-18 | 0 | 367.517 | 0
2016-08-19 | 0 | 366.517 | 0
2016-08-20 | 6.138 | 371.655 | 0
2016-08-21 | 1.209 | 371.864 | 0
2016-08-22 | 0 | 370.864 | 0
2016-08-23 | 0 | 369.864 | 0
2016-08-24 | 6.324 | 375.188 | 0
2016-08-25 | 0 | 374.188 | 0
2016-08-26 | 0 | 373.188 | 0
2016-08-27 | 19.158 | 391.346 | 0
2016-08-28 | 0 | 390.346 | 0
2016-08-29 | 8.37 | 397.716 | 0
2016-08-30 | 0 | 396.716 | 0
2016-08-31 | 0 | 395.716 | 0
2016-09-01 | 6.975 | 401.691 | 0
2016-09-02 | 0 | 400.691 | 0
2016-09-03 | 8.742 | 408.433 | 0
2016-09-04 | 0 | 407.433 | 0
2016-09-05 | 0 | 406.433 | 0
2016-09-06 | 0 | 405.433 | 0
2016-09-07 | 0 | 404.433 | 0
2016-09-08 | 0 | 403.433 | 0
2016-09-09 | 0 | 402.433 | 0
2016-09-10 | 2.418 | 403.851 | 0
2016-09-11 | 14.88 | 417.731 | 0
2016-09-12 | 22.041 | 438.772 | 0
2016-09-13 | 0 | 437.772 | 0
2016-09-14 | 0 | 436.772 | 0
2016-09-15 | 0 | 435.772 | 0
2016-09-16 | 0 | 434.772 | 0
2016-09-17 | 0 | 433.772 | 0
2016-09-18 | 0 | 432.772 | 0
2016-09-19 | 0 | 431.772 | 0
2016-09-20 | 20.088 | 450.86 | 0
2016-09-21 | 0 | 449.86 | 0
2016-09-22 | 0 | 448.86 | 0
2016-09-23 | 5.394 | 453.254 | 0
2016-09-24 | 0 | 452.254 | 0
2016-09-25 | 0 | 451.254 | 0
2016-09-26 | 0 | 450.254 | 0
2016-09-27 | 0 | 449.254 | 0
2016-09-28 | 0 | 448.254 | 0
2016-09-29 | 0 | 447.254 | 0
2016-09-30 | 17.856 | 464.11 | 0
2016-10-01 | 0 | 463.11 | 0
2016-10-02 | 0 | 462.11 | 0
2016-10-03 | 1.116 | 462.226 | 0
2016-10-04 | 13.02 | 474.246 | 0
2016-10-05 | 16.461 | 489.707 | 0
2016-10-06 | 0 | 488.707 | 0
2016-10-07 | 0 | 487.707 | 0
2016-10-08 | 0 | 486.707 | 0
2016-10-09 | 0 | 485.707 | 0
2016-10-10 | 0 | 484.707 | 0
2016-10-11 | 0 | 483.707 | 0
2016-10-12 | 2.604 | 485.311 | 0
2016-10-13 | 0 | 484.311 | 0
2016-10-14 | 0 | 483.311 | 0
2016-10-15 | 1.86 | 484.171 | 0
2016-10-16 | 0 | 483.171 | 0
2016-10-17 | 1.767 | 483.938 | 0
2016-10-18 | 0 | 482.938 | 0
2016-10-19 | 0 | 481.938 | 0
2016-10-20 | 0.651 | 481.589 | 0
2016-10-21 | 3.348 | 483.937 | 0
2016-10-22 | 0 | 482.937 | 0
2016-10-23 | 21.948 | 503.885 | 0
2016-10-24 | 0 | 502.885 | 0
2016-10-25 | 0 | 501.885 | 0
2016-10-26 | 0 | 500.885 | 0
2016-10-27 | 0 | 499.885 | 0
2016-10-28 | 0 | 498.885 | 0
2016-10-29 | 0.558 | 498.443 | 0
2016-10-30 | 0 | 497.443 | 0
2016-10-31 | 0 | 496.443 | 0
2016-11-01 | 0 | 492.843 | 0
2016-11-02 | 0 | 489.243 | 0
2016-11-03 | 0 | 485.643 | 0
2016-11-04 | 0 | 482.043 | 0
2016-11-05 | 3.72 | 482.163 | 0
2016-11-06 | 0 | 478.563 | 0
2016-11-07 | 0 | 474.963 | 0
2016-11-08 | 0 | 471.363 | 0
2016-11-09 | 0 | 467.763 | 0
2016-11-10 | 0 | 464.163 | 0
2016-11-11 | 0 | 460.563 | 0
2016-11-12 | 0 | 456.963 | 0
2016-11-13 | 0 | 453.363 | 0
2016-11-14 | 0 | 449.763 | 0
2016-11-15 | 0 | 446.163 | 0
2016-11-16 | 0 | 442.563 | 0
2016-11-17 | 0 | 438.963 | 0
2016-11-18 | 0 | 435.363 | 0
2016-11-19 | 0 | 431.763 | 0
2016-11-20 | 0 | 428.163 | 0
2016-11-21 | 0 | 424.563 | 0
2016-11-22 | 0 | 420.963 | 0
2016-11-23 | 0 | 417.363 | 0
2016-11-24 | 0 | 413.763 | 0
2016-11-25 | 21.018 | 431.181 | 0
2016-11-26 | 0 | 427.581 | 0
2016-11-27 | 2.511 | 426.492 | 0
2016-11-28 | 0 | 422.892 | 0
2016-11-29 | 3.162 | 422.454 | 0
2016-11-30 | 0 | 418.854 | 0
2016-12-01 | 0 | 415.254 | 0
2016-12-02 | 0 | 411.654 | 0
2016-12-03 | 0 | 408.054 | 0
2016-12-04 | 0 | 404.454 | 0
2016-12-05 | 0 | 400.854 | 0
2016-12-06 | 0 | 397.254 | 0
2016-12-07 | 0 | 393.654 | 0
2016-12-08 | 0 | 390.054 | 0
2016-12-09 | 0 | 386.454 | 0
2016-12-10 | 0 | 382.854 | 0
2016-12-11 | 0 | 379.254 | 0
2016-12-12 | 0 | 375.654 | 0
2016-12-13 | 0 | 372.054 | 0
2016-12-14 | 0 | 368.454 | 0
2016-12-15 | 0 | 364.854 | 0
2016-12-16 | 0 | 361.254 | 0
2016-12-17 | 0 | 357.654 | 0
2016-12-18 | 0 | 354.054 | 0
2016-12-19 | 0 | 350.454 | 0
2016-12-20 | 0 | 346.854 | 0
2016-12-21 | 0 | 343.254 | 0
2016-12-22 | 0 | 339.654 | 0
2016-12-23 | 0 | 336.054 | 0
2016-12-24 | 0 | 332.454 | 0
2016-12-25 | 0 | 328.854 | 0
2016-12-26 | 0 | 325.254 | 0
2016-12-27 | 0 | 321.654 | 0
2016-12-28 | 0 | 318.054 | 0
2016-12-29 | 0 | 314.454 | 0
2016-12-30 | 0 | 310.854 | 0
2016-12-31 | 0 | 307.254 | 0
2017-01-01 | 0 | 303.654 | 0
2017-01-02 | 0 | 300.054 | 0
2017-01-03 | 0 | 296.454 | 0
2017-01-04 | 0 | 292.854 | 0
2017-01-05 | 0 | 289.254 | 0
2017-01-06 | 0 | 285.654 | 0
2017-01-07 | 0 | 282.054 | 0
2017-01-08 | 0 | 278.454 | 0
2017-01-09 | 0 | 274.854 | 0
2017-01-10 | 0 | 271.254 | 0
2017-01-11 | 0 | 267.654 | 0
2017-01-12 | 0 | 264.054 | 0
2017-01-13 | 0 | 260.454 | 0
2017-01-14 | 0 | 256.854 | 0
2017-01-15 | 0 | 253.254 | 0
2017-01-16 | 0 | 249.654 | 0
2017-01-17 | 0 | 246.054 | 0
2017-01-18 | 0 | 242.454 | 0
2017-01-19 | 0 | 238.854 | 0
2017-01-20 | 0 | 235.254 | 0
2017-01-21 | 0 | 231.654 | 0
2017-01-22 | 0 | 228.054 | 0
2017-01-23 | 0 | 224.454 | 0
2017-01-24 | 0 | 220.854 | 0
2017-01-25 | 0 | 217.254 | 0
2017-01-26 | 1.116 | 214.77 | 0
2017-01-27 | 0 | 211.17 | 0
2017-01-28 | 0 | 207.57 | 0
2017-01-29 | 0 | 203.97 | 0
2017-01-30 | 0 | 200.37 | 0
2017-01-31 | 0 | 196.77 | 0
2017-02-01 | 0 | 193.17 | 0
2017-02-02 | 0 | 189.57 | 0
2017-02-03 | 0 | 185.97 | 0
2017-02-04 | 0 | 182.37 | 0
2017-02-05 | 0 | 178.77 | 0
2017-02-06 | 0 | 175.17 | 0
2017-02-07 | 0 | 171.57 | 0
2017-02-08 | 0 | 167.97 | 0
2017-02-09 | 0 | 164.37 | 0
2017-02-10 | 0 | 160.77 | 0
2017-02-11 | 0 | 157.17 | 0
2017-02-12 | 0 | 153.57 | 0
2017-02-13 | 0 | 149.97 | 0
2017-02-14 | 0 | 146.37 | 0
2017-02-15 | 0 | 142.77 | 0
2017-02-16 | 0 | 139.17 | 0
2017-02-17 | 0 | 135.57 | 0
2017-02-18 | 0 | 131.97 | 0
2017-02-19 | 0 | 128.37 | 0
2017-02-20 | 0 | 124.77 | 0
2017-02-21 | 0 | 121.17 | 0
2017-02-22 | 0 | 117.57 | 0
2017-02-23 | 0 | 113.97 | 0
2017-02-24 | 0 | 110.37 | 0
2017-02-25 | 0 | 106.77 | 0
2017-02-26 | 0 | 103.17 | 0
2017-02-27 | 0 | 99.57 | 0
2017-02-28 | 0 | 95.97 | 0
2017-03-01 | 0 | 92.37 | 0
2017-03-02 | 0 | 88.77 | 0
2017-03-03 | 0 | 85.17 | 0
2017-03-04 | 0 | 81.57 | 0
2017-03-05 | 0 | 77.97 | 0
2017-03-06 | 0 | 74.37 | 0
2017-03-07 | 0 | 70.77 | 0
2017-03-08 | 0 | 67.17 | 0
2017-03-09 | 0 | 63.57 | 0
2017-03-10 | 0 | 59.97 | 0
2017-03-11 | 0 | 56.37 | 0
2017-03-12 | 0 | 52.77 | 0
2017-03-13 | 0 | 49.17 | 0
2017-03-14 | 0 | 45.57 | 0
2017-03-15 | 0 | 41.97 | 0
2017-03-16 | 0 | 38.37 | 0
2017-03-17 | 0 | 34.77 | 0
2017-03-18 | 0 | 31.17 | 0
2017-03-19 | 19.53 | 47.1 | 0
2017-03-20 | 0 | 43.5 | 0
2017-03-21 | 0 | 39.9 | 0
2017-03-22 | 0 | 36.3 | 0
2017-03-23 | 0 | 32.7 | 0
2017-03-24 | 0 | 29.1 | 0
2017-03-25 | 0 | 25.5 | 0
2017-03-26 | 0 | 21.9 | 0
2017-03-27 | 0 | 18.3 | 0
2017-03-28 | 0 | 14.7 | 0
2017-03-29 | 0 | 11.1 | 0
2017-03-30 | 0 | 7.5 | 0
2017-03-31 | 0 | 3.9 | 0
2017-04-01 | 31.434 | 31.734 | 0
2017-04-02 | 9.207 | 37.341 | 0
2017-04-03 | 0 | 33.741 | 0
2017-04-04 | 27.621 | 57.762 | 0
2017-04-05 | 0 | 54.162 | 0
2017-04-06 | 0 | 50.562 | 0
2017-04-07 | 20.553 | 67.515 | 0
2017-04-08 | 0 | 63.915 | 0
2017-04-09 | 0 | 60.315 | 0
2017-04-10 | 0 | 56.715 | 0
2017-04-11 | 0 | 53.115 | 0
2017-04-12 | 0 | 49.515 | 0
2017-04-13 | 0 | 45.915 | 0
2017-04-14 | 0 | 42.315 | 0
2017-04-15 | 0 | 38.715 | 0
2017-04-16 | 0 | 35.115 | 0
2017-04-17 | 0 | 31.515 | 0
2017-04-18 | 0 | 27.915 | 0
2017-04-19 | 0 | 24.315 | 0
2017-04-20 | 0 | 20.715 | 0
2017-04-21 | 0 | 17.115 | 0
2017-04-22 | 0 | 13.515 | 0
2017-04-23 | 0 | 9.915 | 0
2017-04-24 | 0 | 6.315 | 0
2017-04-25 | 0 | 2.715 | 0
2017-04-26 | 0 | 0 | 0
2017-04-27 | 0 | 0 | 0
2017-04-28 | 0 | 0 | 0
2017-04-29 | 0 | 0 | 0
2017-04-30 | 0 | 0 | 0
2017-05-01 | 0 | 0 | 0
2017-05-02 | 0 | 0 | 0
2017-05-03 | 0 | 0 | 0
2017-05-04 | 0 | 0 | 0
2017-05-05 | 10.137 | 6.537 | 0
2017-05-06 | 0 | 2.937 | 0
2017-05-07 | 0 | 0 | 0
2017-05-08 | 0 | 0 | 0
2017-05-09 | 0 | 0 | 0
2017-05-10 | 0 | 0 | 0
2017-05-11 | 18.972 | 15.372 | 0
2017-05-12 | 17.298 | 29.07 | 0
2017-05-13 | 21.669 | 47.139 | 0
2017-05-14 | 5.487 | 49.026 | 0
2017-05-15 | 0 | 45.426 | 0
2017-05-16 | 0 | 41.826 | 0
2017-05-17 | 0 | 38.226 | 0
2017-05-18 | 3.162 | 37.788 | 0
2017-05-19 | 0 | 34.188 | 0
2017-05-20 | 21.948 | 52.536 | 0
2017-05-21 | 0 | 48.936 | 0
2017-05-22 | 0 | 45.336 | 0
2017-05-23 | 0 | 41.736 | 0
2017-05-24 | 3.627 | 41.763 | 0
2017-05-25 | 0 | 38.163 | 0
2017-05-26 | 0 | 34.563 | 0
2017-05-27 | 1.395 | 32.358 | 0
2017-05-28 | 0 | 28.758 | 0
2017-05-29 | 0 | 25.158 | 0
2017-05-30 | 0 | 21.558 | 0
2017-05-31 | 16.089 | 34.047 | 0
2017-06-01 | 0 | 33.047 | 0
2017-06-02 | 0.465 | 32.512 | 0
2017-06-03 | 0 | 31.512 | 0
2017-06-04 | 0 | 30.512 | 0
2017-06-05 | 0 | 29.512 | 0
2017-06-06 | 0 | 28.512 | 0
2017-06-07 | 0 | 27.512 | 0
2017-06-08 | 7.161 | 33.673 | 0
2017-06-09 | 0 | 32.673 | 0
2017-06-10 | 0 | 31.673 | 0
2017-06-11 | 0 | 30.673 | 0
2017-06-12 | 0 | 29.673 | 0
2017-06-13 | 0 | 28.673 | 0
2017-06-14 | 2.511 | 30.184 | 0
2017-06-15 | 0 | 29.184 | 0
2017-06-16 | 12.555 | 40.739 | 0
2017-06-17 | 0 | 39.739 | 0
2017-06-18 | 63.891 | 102.63 | 0
2017-06-19 | 0 | 101.63 | 0
2017-06-20 | 0 | 100.63 | 0
2017-06-21 | 6.696 | 106.326 | 0
2017-06-22 | 0 | 105.326 | 0
2017-06-23 | 0 | 104.326 | 0
2017-06-24 | 13.02 | 116.346 | 0
2017-06-25 | 0 | 115.346 | 0
2017-06-26 | 0 | 114.346 | 0
2017-06-27 | 0 | 113.346 | 0
2017-06-28 | 18.321 | 130.667 | 0
2017-06-29 | 0 | 129.667 | 0
2017-06-30 | 0 | 128.667 | 0
2017-07-01 | 0 | 127.667 | 0
2017-07-02 | 0 | 126.667 | 0
2017-07-03 | 0 | 125.667 | 0
2017-07-04 | 0 | 124.667 | 0
2017-07-05 | 0 | 123.667 | 0
2017-07-06 | 0 | 122.667 | 0
2017-07-07 | 0 | 121.667 | 0
2017-07-08 | 6.324 | 126.991 | 0
2017-07-09 | 0 | 125.991 | 0
2017-07-10 | 0 | 124.991 | 0
2017-07-11 | 8.742 | 132.733 | 0
2017-07-12 | 0.093 | 131.826 | 0
2017-07-13 | 0 | 130.826 | 0
2017-07-14 | 1.767 | 131.593 | 0
2017-07-15 | 16.647 | 147.24 | 0
2017-07-16 | 0 | 146.24 | 0
2017-07-17 | 0 | 145.24 | 0
2017-07-18 | 0 | 144.24 | 0
2017-07-19 | 2.79 | 146.03 | 0
2017-07-20 | 1.767 | 146.797 | 0
2017-07-21 | 0 | 145.797 | 0
2017-07-22 | 9.858 | 154.655 | 0
2017-07-23 | 5.58 | 159.235 | 0
2017-07-24 | 0 | 158.235 | 0
2017-07-25 | 0 | 157.235 | 0
2017-07-26 | 0 | 156.235 | 0
2017-07-27 | 0 | 155.235 | 0
2017-07-28 | 2.604 | 156.839 | 0
2017-07-29 | 0 | 155.839 | 0
2017-07-30 | 0 | 154.839 | 0
2017-07-31 | 0 | 153.839 | 0
2017-08-01 | 0 | 152.839 | 0
2017-08-02 | 0 | 151.839 | 0
2017-08-03 | 0 | 150.839 | 0
2017-08-04 | 6.51 | 156.349 | 0
2017-08-05 | 24.459 | 179.808 | 0
2017-08-06 | 7.068 | 185.876 | 0
2017-08-07 | 1.209 | 186.085 | 0
2017-08-08 | 12.276 | 197.361 | 0
2017-08-09 | 2.883 | 199.244 | 0
2017-08-10 | 0 | 198.244 | 0
2017-08-11 | 1.116 | 198.36 | 0
2017-08-12 | 0 | 197.36 | 0
2017-08-13 | 0.186 | 196.546 | 0
2017-08-14 | 140.802 | 336.348 | 0
2017-08-15 | 0 | 335.348 | 0
2017-08-16 | 0.186 | 334.534 | 0
2017-08-17 | 0 | 333.534 | 0
2017-08-18 | 15.066 | 347.6 | 0
2017-08-19 | 0 | 346.6 | 0
2017-08-20 | 15.624 | 361.224 | 0
2017-08-21 | 0 | 360.224 | 0
2017-08-22 | 45.198 | 404.422 | 0
2017-08-23 | 0 | 403.422 | 0
2017-08-24 | 1.86 | 404.282 | 0
2017-08-25 | 0 | 403.282 | 0
2017-08-26 | 16.926 | 419.208 | 0
2017-08-27 | 0 | 418.208 | 0
2017-08-28 | 11.253 | 428.461 | 0
2017-08-29 | 0 | 427.461 | 0
2017-08-30 | 0 | 426.461 | 0
2017-08-31 | 0 | 425.461 | 0
2017-09-01 | 0 | 424.461 | 0
2017-09-02 | 46.128 | 469.589 | 0
2017-09-03 | 0.93 | 469.519 | 0
2017-09-04 | 0 | 468.519 | 0
2017-09-05 | 4.464 | 471.983 | 0
2017-09-06 | 0 | 470.983 | 0
2017-09-07 | 0 | 469.983 | 0
2017-09-08 | 0 | 468.983 | 0
2017-09-09 | 0 | 467.983 | 0
2017-09-10 | 46.686 | 513.669 | 0
2017-09-11 | 0 | 512.669 | 0
2017-09-12 | 5.208 | 516.877 | 0
2017-09-13 | 0 | 515.877 | 0
2017-09-14 | 4.464 | 519.341 | 0
2017-09-15 | 12.183 | 530.524 | 0
2017-09-16 | 0 | 529.524 | 0
2017-09-17 | 0 | 528.524 | 0
2017-09-18 | 0 | 527.524 | 0
2017-09-19 | 9.021 | 535.545 | 0
2017-09-20 | 2.511 | 537.056 | 0
2017-09-21 | 0 | 536.056 | 0
2017-09-22 | 0 | 535.056 | 0
2017-09-23 | 0 | 534.056 | 0
2017-09-24 | 0 | 533.056 | 0
2017-09-25 | 19.065 | 551.121 | 0
2017-09-26 | 0 | 550.121 | 0
2017-09-27 | 9.393 | 558.514 | 0
2017-09-28 | 0 | 557.514 | 0
2017-09-29 | 14.229 | 570.743 | 0
2017-09-30 | 0 | 569.743 | 0
2017-10-01 | 73.098 | 641.841 | 0
2017-10-02 | 2.046 | 642.887 | 0
2017-10-03 | 7.626 | 649.513 | 0
2017-10-04 | 3.441 | 651.954 | 0
2017-10-05 | 0 | 650.954 | 0
2017-10-06 | 0 | 649.954 | 0
2017-10-07 | 0 | 648.954 | 0
2017-10-08 | 0 | 647.954 | 0
2017-10-09 | 0 | 646.954 | 0
2017-10-10 | 0 | 645.954 | 0
2017-10-11 | 1.86 | 646.814 | 0
2017-10-12 | 0 | 645.814 | 0
2017-10-13 | 0 | 644.814 | 0
2017-10-14 | 0 | 643.814 | 0
2017-10-15 | 0 | 642.814 | 0
2017-10-16 | 0 | 641.814 | 0
2017-10-17 | 0 | 640.814 | 0
2017-10-18 | 0 | 639.814 | 0
2017-10-19 | 0 | 638.814 | 0
2017-10-20 | 11.532 | 649.346 | 0
2017-10-21 | 0 | 648.346 | 0
2017-10-22 | 0 | 647.346 | 0
2017-10-23 | 0 | 646.346 | 0
2017-10-24 | 0 | 645.346 | 0
2017-10-25 | 0 | 644.346 | 0
2017-10-26 | 0 | 643.346 | 0
2017-10-27 | 0 | 642.346 | 0
2017-10-28 | 0 | 641.346 | 0
2017-10-29 | 0 | 640.346 | 0
2017-10-30 | 0 | 639.346 | 0
2017-10-31 | 0 | 638.346 | 0
2017-11-01 | 0 | 634.746 | 0
2017-11-02 | 0 | 631.146 | 0
2017-11-03 | 0 | 627.546 | 0
2017-11-04 | 0 | 623.946 | 0
2017-11-05 | 0 | 620.346 | 0
2017-11-06 | 10.788 | 627.534 | 0
2017-11-07 | 0 | 623.934 | 0
2017-11-08 | 0 | 620.334 | 0
2017-11-09 | 0 | 616.734 | 0
2017-11-10 | 0 | 613.134 | 0
2017-11-11 | 2.046 | 611.58 | 0
2017-11-12 | 0 | 607.98 | 0
2017-11-13 | 1.86 | 606.24 | 0
2017-11-14 | 27.435 | 630.075 | 0
2017-11-15 | 0 | 626.475 | 0
2017-11-16 | 0 | 622.875 | 0
2017-11-17 | 0 | 619.275 | 0
2017-11-18 | 0 | 615.675 | 0
2017-11-19 | 3.72 | 615.795 | 0
2017-11-20 | 0 | 612.195 | 0
2017-11-21 | 0.093 | 608.688 | 0
2017-11-22 | 0 | 605.088 | 0
2017-11-23 | 0 | 601.488 | 0
2017-11-24 | 0 | 597.888 | 0
2017-11-25 | 0 | 594.288 | 0
2017-11-26 | 0 | 590.688 | 0
2017-11-27 | 0 | 587.088 | 0
2017-11-28 | 0 | 583.488 | 0
2017-11-29 | 0 | 579.888 | 0
2017-11-30 | 0 | 576.288 | 0
2017-12-01 | 0 | 572.688 | 0
2017-12-02 | 0 | 569.088 | 0
2017-12-03 | 0 | 565.488 | 0
2017-12-04 | 0 | 561.888 | 0
2017-12-05 | 0 | 558.288 | 0
2017-12-06 | 0 | 554.688 | 0
2017-12-07 | 6.51 | 557.598 | 0
2017-12-08 | 0 | 553.998 | 0
2017-12-09 | 0 | 550.398 | 0
2017-12-10 | 0.465 | 547.263 | 0
2017-12-11 | 0 | 543.663 | 0
2017-12-12 | 0 | 540.063 | 0
2017-12-13 | 0 | 536.463 | 0
2017-12-14 | 0 | 532.863 | 0
2017-12-15 | 0 | 529.263 | 0
2017-12-16 | 0 | 525.663 | 0
2017-12-17 | 0 | 522.063 | 0
2017-12-18 | 0 | 518.463 | 0
2017-12-19 | 0 | 514.863 | 0
2017-12-20 | 0 | 511.263 | 0
2017-12-21 | 0 | 507.663 | 0
2017-12-22 | 0 | 504.063 | 0
2017-12-23 | 0 | 500.463 | 0
2017-12-24 | 0 | 496.863 | 0
2017-12-25 | 0 | 493.263 | 0
2017-12-26 | 0 | 489.663 | 0
2017-12-27 | 0 | 486.063 | 0
2017-12-28 | 0 | 482.463 | 0
2017-12-29 | 0 | 478.863 | 0
2017-12-30 | 0 | 475.263 | 0
2017-12-31 | 0 | 471.663 | 0
2018-01-01 | 0 | 468.063 | 0
2018-01-02 | 0 | 464.463 | 0
2018-01-03 | 0 | 460.863 | 0
2018-01-04 | 0 | 457.263 | 0
2018-01-05 | 0 | 453.663 | 0
2018-01-06 | 0 | 450.063 | 0
2018-01-07 | 0 | 446.463 | 0
2018-01-08 | 0 | 442.863 | 0
2018-01-09 | 0 | 439.263 | 0
2018-01-10 | 0 | 435.663 | 0
2018-01-11 | 0 | 432.063 | 0
2018-01-12 | 0 | 428.463 | 0
2018-01-13 | 0 | 424.863 | 0
2018-01-14 | 0 | 421.263 | 0
2018-01-15 | 0 | 417.663 | 0
2018-01-16 | 0 | 414.063 | 0
2018-01-17 | 0 | 410.463 | 0
2018-01-18 | 0.279 | 407.142 | 0
2018-01-19 | 0 | 403.542 | 0
2018-01-20 | 0 | 399.942 | 0
2018-01-21 | 0 | 396.342 | 0
2018-01-22 | 0 | 392.742 | 0
2018-01-23 | 0 | 389.142 | 0
2018-01-24 | 0 | 385.542 | 0
2018-01-25 | 0 | 381.942 | 0
2018-01-26 | 0 | 378.342 | 0
2018-01-27 | 2.139 | 376.881 | 0
2018-01-28 | 0 | 373.281 | 0
2018-01-29 | 0 | 369.681 | 0
2018-01-30 | 0 | 366.081 | 0
2018-01-31 | 0 | 362.481 | 0
2018-02-01 | 0 | 358.881 | 0
2018-02-02 | 0 | 355.281 | 0
2018-02-03 | 0 | 351.681 | 0
2018-02-04 | 0 | 348.081 | 0
2018-02-05 | 0 | 344.481 | 0
2018-02-06 | 0 | 340.881 | 0
2018-02-07 | 0 | 337.281 | 0
2018-02-08 | 0 | 333.681 | 0
2018-02-09 | 0 | 330.081 | 0
2018-02-10 | 0 | 326.481 | 0
2018-02-11 | 0 | 322.881 | 0
2018-02-12 | 0 | 319.281 | 0
2018-02-13 | 0 | 315.681 | 0
2018-02-14 | 0 | 312.081 | 0
2018-02-15 | 0 | 308.481 | 0
2018-02-16 | 0 | 304.881 | 0
2018-02-17 | 0 | 301.281 | 0
2018-02-18 | 0 | 297.681 | 0
2018-02-19 | 0 | 294.081 | 0
2018-02-20 | 0 | 290.481 | 0
2018-02-21 | 0 | 286.881 | 0
2018-02-22 | 0 | 283.281 | 0
2018-02-23 | 0 | 279.681 | 0
2018-02-24 | 0 | 276.081 | 0
2018-02-25 | 0 | 272.481 | 0
2018-02-26 | 0 | 268.881 | 0
2018-02-27 | 0 | 265.281 | 0
2018-02-28 | 0 | 261.681 | 0
2018-03-01 | 0 | 258.081 | 0
2018-03-02 | 0 | 254.481 | 0
2018-03-03 | 0 | 250.881 | 0
2018-03-04 | 0 | 247.281 | 0
2018-03-05 | 0 | 243.681 | 0
2018-03-06 | 0 | 240.081 | 0
2018-03-07 | 0 | 236.481 | 0
2018-03-08 | 0 | 232.881 | 0
2018-03-09 | 0 | 229.281 | 0
2018-03-10 | 0 | 225.681 | 0
2018-03-11 | 0 | 222.081 | 0
2018-03-12 | 0 | 218.481 | 0
2018-03-13 | 0 | 214.881 | 0
2018-03-14 | 0 | 211.281 | 0
2018-03-15 | 0.465 | 208.146 | 0
2018-03-16 | 0 | 204.546 | 0
2018-03-17 | 0 | 200.946 | 0
2018-03-18 | 0 | 197.346 | 0
2018-03-19 | 0 | 193.746 | 0
2018-03-20 | 0 | 190.146 | 0
2018-03-21 | 0 | 186.546 | 0
2018-03-22 | 0 | 182.946 | 0
2018-03-23 | 0 | 179.346 | 0
2018-03-24 | 0 | 175.746 | 0
2018-03-25 | 0 | 172.146 | 0
2018-03-26 | 0 | 168.546 | 0
2018-03-27 | 0 | 164.946 | 0
2018-03-28 | 0 | 161.346 | 0
2018-03-29 | 0 | 157.746 | 0
2018-03-30 | 0 | 154.146 | 0
2018-03-31 | 0 | 150.546 | 0
2018-04-01 | 0.372 | 147.318 | 0
2018-04-02 | 0 | 143.718 | 0
2018-04-03 | 0 | 140.118 | 0
2018-04-04 | 0 | 136.518 | 0
2018-04-05 | 0 | 132.918 | 0
2018-04-06 | 14.229 | 143.547 | 0
2018-04-07 | 0.093 | 140.04 | 0
2018-04-08 | 0 | 136.44 | 0
2018-04-09 | 0 | 132.84 | 0
2018-04-10 | 0 | 129.24 | 0
2018-04-11 | 0 | 125.64 | 0
2018-04-12 | 0 | 122.04 | 0
2018-04-13 | 2.418 | 120.858 | 0
2018-04-14 | 0 | 117.258 | 0
2018-04-15 | 0 | 113.658 | 0
2018-04-16 | 0 | 110.058 | 0
2018-04-17 | 0 | 106.458 | 0
2018-04-18 | 0 | 102.858 | 0
2018-04-19 | 0 | 99.258 | 0
2018-04-20 | 0 | 95.658 | 0
2018-04-21 | 0 | 92.058 | 0
2018-04-22 | 0 | 88.458 | 0
2018-04-23 | 0 | 84.858 | 0
2018-04-24 | 0 | 81.258 | 0
2018-04-25 | 0 | 77.658 | 0
2018-04-26 | 0 | 74.058 | 0
2018-04-27 | 3.813 | 74.271 | 0
2018-04-28 | 0 | 70.671 | 0
2018-04-29 | 0 | 67.071 | 0
2018-04-30 | 0 | 63.471 | 0
2018-05-01 | 1.302 | 61.173 | 0
2018-05-02 | 0 | 57.573 | 0
2018-05-03 | 0 | 53.973 | 0
2018-05-04 | 0 | 50.373 | 0
2018-05-05 | 0 | 46.773 | 0
2018-05-06 | 0 | 43.173 | 0
2018-05-07 | 0 | 39.573 | 0
2018-05-08 | 0 | 35.973 | 0
2018-05-09 | 0 | 32.373 | 0
2018-05-10 | 0 | 28.773 | 0
2018-05-11 | 18.972 | 44.145 | 0
2018-05-12 | 0 | 40.545 | 0
2018-05-13 | 0 | 36.945 | 0
2018-05-14 | 14.508 | 47.853 | 0
2018-05-15 | 0 | 44.253 | 0
2018-05-16 | 0.093 | 40.746 | 0
2018-05-17 | 0 | 37.146 | 0
2018-05-18 | 0 | 33.546 | 0
2018-05-19 | 0 | 29.946 | 0
2018-05-20 | 0 | 26.346 | 0
2018-05-21 | 0 | 22.746 | 0
2018-05-22 | 0 | 19.146 | 0
2018-05-23 | 0 | 15.546 | 0
2018-05-24 | 0 | 11.946 | 0
2018-05-25 | 0 | 8.346 | 0
2018-05-26 | 0 | 4.746 | 0
2018-05-27 | 52.452 | 53.598 | 0
2018-05-28 | 0 | 49.998 | 0
2018-05-29 | 0 | 46.398 | 0
2018-05-30 | 31.527 | 74.325 | 0
2018-05-31 | 8.463 | 79.188 | 0
2018-06-01 | 0 | 78.188 | 0
2018-06-02 | 0 | 77.188 | 0
2018-06-03 | 0 | 76.188 | 0
2018-06-04 | 0 | 75.188 | 0
2018-06-05 | 7.254 | 81.442 | 0
2018-06-06 | 0 | 80.442 | 0
2018-06-07 | 5.952 | 85.394 | 0
2018-06-08 | 0 | 84.394 | 0
2018-06-09 | 0 | 83.394 | 0
2018-06-10 | 0 | 82.394 | 0
2018-06-11 | 0 | 81.394 | 0
2018-06-12 | 0 | 80.394 | 0
2018-06-13 | 0 | 79.394 | 0
2018-06-14 | 0 | 78.394 | 0
2018-06-15 | 0 | 77.394 | 0
2018-06-16 | 0 | 76.394 | 0
2018-06-17 | 0 | 75.394 | 0
2018-06-18 | 1.302 | 75.696 | 0
2018-06-19 | 0 | 74.696 | 0
2018-06-20 | 0 | 73.696 | 0
2018-06-21 | 11.253 | 83.949 | 0
2018-06-22 | 0 | 82.949 | 0
2018-06-23 | 0 | 81.949 | 0
2018-06-24 | 0 | 80.949 | 0
2018-06-25 | 0 | 79.949 | 0
2018-06-26 | 0 | 78.949 | 0
2018-06-27 | 0 | 77.949 | 0
2018-06-28 | 9.858 | 86.807 | 0
2018-06-29 | 0.93 | 86.737 | 0
2018-06-30 | 0 | 85.737 | 0
2018-07-01 | 0 | 84.737 | 0
2018-07-02 | 0.093 | 83.83 | 0
2018-07-03 | 0 | 82.83 | 0
2018-07-04 | 37.572 | 119.402 | 0
2018-07-05 | 0 | 118.402 | 0
2018-07-06 | 0 | 117.402 | 0
2018-07-07 | 0 | 116.402 | 0
2018-07-08 | 0 | 115.402 | 0
2018-07-09 | 0 | 114.402 | 0
2018-07-10 | 12.741 | 126.143 | 0
2018-07-11 | 15.159 | 140.302 | 0
2018-07-12 | 0 | 139.302 | 0
2018-07-13 | 7.254 | 145.556 | 0
2018-07-14 | 0 | 144.556 | 0
2018-07-15 | 8.742 | 152.298 | 0
2018-07-16 | 0.465 | 151.763 | 0
2018-07-17 | 0 | 150.763 | 0
2018-07-18 | 0 | 149.763 | 0
2018-07-19 | 2.883 | 151.646 | 0
2018-07-20 | 21.576 | 172.222 | 0
2018-07-21 | 42.501 | 213.723 | 0
2018-07-22 | 0 | 212.723 | 0
2018-07-23 | 7.905 | 219.628 | 0
2018-07-24 | 0 | 218.628 | 0
2018-07-25 | 0 | 217.628 | 0
2018-07-26 | 0 | 216.628 | 0
2018-07-27 | 10.974 | 226.602 | 0
2018-07-28 | 0 | 225.602 | 0
2018-07-29 | 0 | 224.602 | 0
2018-07-30 | 0 | 223.602 | 0
2018-07-31 | 0.093 | 222.695 | 0
2018-08-01 | 0 | 221.695 | 0
2018-08-02 | 11.904 | 232.599 | 0
2018-08-03 | 10.416 | 242.015 | 0
2018-08-04 | 0 | 241.015 | 0
2018-08-05 | 0 | 240.015 | 0
2018-08-06 | 4.371 | 243.386 | 0
2018-08-07 | 0 | 242.386 | 0
2018-08-08 | 0 | 241.386 | 0
2018-08-09 | 0 | 240.386 | 0
2018-08-10 | 0 | 239.386 | 0
2018-08-11 | 5.208 | 243.594 | 0
2018-08-12 | 0.093 | 242.687 | 0
2018-08-13 | 0 | 241.687 | 0
2018-08-14 | 7.161 | 247.848 | 0
2018-08-15 | 0 | 246.848 | 0
2018-08-16 | 0 | 245.848 | 0
2018-08-17 | 0 | 244.848 | 0
2018-08-18 | 2.976 | 246.824 | 0
2018-08-19 | 0 | 245.824 | 0
2018-08-20 | 0 | 244.824 | 0
2018-08-21 | 0 | 243.824 | 0
2018-08-22 | 0 | 242.824 | 0
2018-08-23 | 0.093 | 241.917 | 0
2018-08-24 | 0 | 240.917 | 0
2018-08-25 | 4.743 | 244.66 | 0
2018-08-26 | 0.837 | 244.497 | 0
2018-08-27 | 14.043 | 257.54 | 0
2018-08-28 | 0 | 256.54 | 0
2018-08-29 | 4.743 | 260.283 | 0
2018-08-30 | 0 | 259.283 | 0
2018-08-31 | 0 | 258.283 | 0
2018-09-01 | 0 | 257.283 | 0
2018-09-02 | 0 | 256.283 | 0
2018-09-03 | 11.439 | 266.722 | 0
2018-09-04 | 1.953 | 267.675 | 0
2018-09-05 | 0 | 266.675 | 0
2018-09-06 | 0 | 265.675 | 0
2018-09-07 | 19.344 | 284.019 | 0
2018-09-08 | 0 | 283.019 | 0
2018-09-09 | 7.254 | 289.273 | 0
2018-09-10 | 0 | 288.273 | 0
2018-09-11 | 1.302 | 288.575 | 0
2018-09-12 | 3.627 | 291.202 | 0
2018-09-13 | 23.715 | 313.917 | 0
2018-09-14 | 0 | 312.917 | 0
2018-09-15 | 0 | 311.917 | 0
2018-09-16 | 0 | 310.917 | 0
2018-09-17 | 17.391 | 327.308 | 0
2018-09-18 | 0 | 326.308 | 0
2018-09-19 | 0 | 325.308 | 0
2018-09-20 | 0 | 324.308 | 0
2018-09-21 | 0 | 323.308 | 0
2018-09-22 | 5.394 | 327.702 | 0
2018-09-23 | 0 | 326.702 | 0
2018-09-24 | 55.056 | 380.758 | 0
2018-09-25 | 5.115 | 384.873 | 0
2018-09-26 | 0 | 383.873 | 0
2018-09-27 | 1.302 | 384.175 | 0
2018-09-28 | 23.064 | 406.239 | 0
2018-09-29 | 0 | 405.239 | 0
2018-09-30 | 16.089 | 420.328 | 0
2018-10-01 | 28.644 | 447.972 | 0
2018-10-02 | 3.627 | 450.599 | 0
2018-10-03 | 18.042 | 467.641 | 0
2018-10-04 | 0 | 466.641 | 0
2018-10-05 | 0 | 465.641 | 0
2018-10-06 | 0 | 464.641 | 0
2018-10-07 | 35.154 | 498.795 | 0
2018-10-08 | 0 | 497.795 | 0
2018-10-09 | 0 | 496.795 | 0
2018-10-10 | 0 | 495.795 | 0
2018-10-11 | 0 | 494.795 | 0
2018-10-12 | 30.318 | 524.113 | 0
2018-10-13 | 1.395 | 524.508 | 0
2018-10-14 | 8.37 | 531.878 | 0
2018-10-15 | 50.778 | 581.656 | 0
2018-10-16 | 0 | 580.656 | 0
2018-10-17 | 34.689 | 614.345 | 0
2018-10-18 | 6.696 | 620.041 | 0
2018-10-19 | 0 | 619.041 | 0
2018-10-20 | 0 | 618.041 | 0
2018-10-21 | 0 | 617.041 | 0
2018-10-22 | 8.556 | 624.597 | 0
2018-10-23 | 0 | 623.597 | 0
2018-10-24 | 0 | 622.597 | 0
2018-10-25 | 0 | 621.597 | 0
2018-10-26 | 19.716 | 640.313 | 0
2018-10-27 | 0 | 639.313 | 0
2018-10-28 | 2.976 | 641.289 | 0
2018-10-29 | 29.388 | 669.677 | 0
2018-10-30 | 0.558 | 669.235 | 0
2018-10-31 | 7.905 | 676.14 | 0
2018-11-01 | 9.3 | 681.84 | 0
2018-11-02 | 0 | 678.24 | 0
2018-11-03 | 0 | 674.64 | 0
2018-11-04 | 0 | 671.04 | 0
2018-11-05 | 0 | 667.44 | 0
2018-11-06 | 12.369 | 676.209 | 0
2018-11-07 | 0.837 | 673.446 | 0
2018-11-08 | 0 | 669.846 | 0
2018-11-09 | 0 | 666.246 | 0
2018-11-10 | 0 | 662.646 | 0
2018-11-11 | 0 | 659.046 | 0
2018-11-12 | 5.208 | 660.654 | 0
2018-11-13 | 0 | 657.054 | 0
2018-11-14 | 0 | 653.454 | 0
2018-11-15 | 0 | 649.854 | 0
2018-11-16 | 0 | 646.254 | 0
2018-11-17 | 0 | 642.654 | 0
2018-11-18 | 0 | 639.054 | 0
2018-11-19 | 0 | 635.454 | 0
2018-11-20 | 0.186 | 632.04 | 0
2018-11-21 | 0 | 628.44 | 0
2018-11-22 | 0 | 624.84 | 0
2018-11-23 | 0 | 621.24 | 0
2018-11-24 | 0 | 617.64 | 0
2018-11-25 | 0 | 614.04 | 0
2018-11-26 | 31.992 | 642.432 | 0
2018-11-27 | 0 | 638.832 | 0
2018-11-28 | 0 | 635.232 | 0
2018-11-29 | 0 | 631.632 | 0
2018-11-30 | 0 | 628.032 | 0
2018-12-01 | 0 | 624.432 | 0
2018-12-02 | 0 | 620.832 | 0
2018-12-03 | 0 | 617.232 | 0
2018-12-04 | 0 | 613.632 | 0
2018-12-05 | 3.534 | 613.566 | 0
2018-12-06 | 0 | 609.966 | 0
2018-12-07 | 21.576 | 627.942 | 0
2018-12-08 | 0 | 624.342 | 0
2018-12-09 | 0 | 620.742 | 0
2018-12-10 | 0 | 617.142 | 0
2018-12-11 | 0 | 613.542 | 0
2018-12-12 | 0 | 609.942 | 0
2018-12-13 | 0 | 606.342 | 0
2018-12-14 | 0 | 602.742 | 0
2018-12-15 | 0 | 599.142 | 0
2018-12-16 | 0 | 595.542 | 0
2018-12-17 | 0 | 591.942 | 0
2018-12-18 | 0 | 588.342 | 0
2018-12-19 | 0 | 584.742 | 0
2018-12-20 | 0 | 581.142 | 0
2018-12-21 | 0 | 577.542 | 0
2018-12-22 | 0 | 573.942 | 0
2018-12-23 | 0 | 570.342 | 0
2018-12-24 | 0 | 566.742 | 0
2018-12-25 | 0 | 563.142 | 0
2018-12-26 | 0 | 559.542 | 0
2018-12-27 | 0 | 555.942 | 0
2018-12-28 | 0 | 552.342 | 0
2018-12-29 | 0 | 548.742 | 0
2018-12-30 | 6.51 | 551.652 | 0
2018-12-31 | 0 | 548.052 | 0
2019-01-01 | 0 | 544.452 | 0
2019-01-02 | 0 | 540.852 | 0
2019-01-03 | 0 | 537.252 | 0
2019-01-04 | 0 | 533.652 | 0
2019-01-05 | 0 | 530.052 | 0
2019-01-06 | 0 | 526.452 | 0
2019-01-07 | 0 | 522.852 | 0
2019-01-08 | 0 | 519.252 | 0
2019-01-09 | 0 | 515.652 | 0
2019-01-10 | 0 | 512.052 | 0
2019-01-11 | 0 | 508.452 | 0
2019-01-12 | 0 | 504.852 | 0
2019-01-13 | 0 | 501.252 | 0
2019-01-14 | 0 | 497.652 | 0
2019-01-15 | 0 | 494.052 | 0
2019-01-16 | 0 | 490.452 | 0
2019-01-17 | 0 | 486.852 | 0
2019-01-18 | 0 | 483.252 | 0
2019-01-19 | 0 | 479.652 | 0
2019-01-20 | 0 | 476.052 | 0
2019-01-21 | 0 | 472.452 | 0
2019-01-22 | 0 | 468.852 | 0
2019-01-23 | 0 | 465.252 | 0
2019-01-24 | 0 | 461.652 | 0
2019-01-25 | 0 | 458.052 | 0
2019-01-26 | 0 | 454.452 | 0
2019-01-27 | 0 | 450.852 | 0
2019-01-28 | 0 | 447.252 | 0
2019-01-29 | 0 | 443.652 | 0
2019-01-30 | 0 | 440.052 | 0
2019-01-31 | 0 | 436.452 | 0
2019-02-01 | 0 | 432.852 | 0
2019-02-02 | 0 | 429.252 | 0
2019-02-03 | 0 | 425.652 | 0
2019-02-04 | 0 | 422.052 | 0
2019-02-05 | 0 | 418.452 | 0
2019-02-06 | 0 | 414.852 | 0
2019-02-07 | 0 | 411.252 | 0
2019-02-08 | 0 | 407.652 | 0
2019-02-09 | 0 | 404.052 | 0
2019-02-10 | 0 | 400.452 | 0
2019-02-11 | 0 | 396.852 | 0
2019-02-12 | 0 | 393.252 | 0
2019-02-13 | 0 | 389.652 | 0
2019-02-14 | 0 | 386.052 | 0
2019-02-15 | 0 | 382.452 | 0
2019-02-16 | 0 | 378.852 | 0
2019-02-17 | 0 | 375.252 | 0
2019-02-18 | 0 | 371.652 | 0
2019-02-19 | 0 | 368.052 | 0
2019-02-20 | 0 | 364.452 | 0
2019-02-21 | 0 | 360.852 | 0
2019-02-22 | 0 | 357.252 | 0
2019-02-23 | 0 | 353.652 | 0
2019-02-24 | 0 | 350.052 | 0
2019-02-25 | 0 | 346.452 | 0
2019-02-26 | 0 | 342.852 | 0
2019-02-27 | 0 | 339.252 | 0
2019-02-28 | 0 | 335.652 | 0
2019-03-01 | 0 | 332.052 | 0
2019-03-02 | 0 | 328.452 | 0
2019-03-03 | 0 | 324.852 | 0
2019-03-04 | 0 | 321.252 | 0
2019-03-05 | 0 | 317.652 | 0
2019-03-06 | 0 | 314.052 | 0
2019-03-07 | 0 | 310.452 | 0
2019-03-08 | 0 | 306.852 | 0
2019-03-09 | 0 | 303.252 | 0
2019-03-10 | 0 | 299.652 | 0
2019-03-11 | 0 | 296.052 | 0
2019-03-12 | 0 | 292.452 | 0
2019-03-13 | 0 | 288.852 | 0
2019-03-14 | 0 | 285.252 | 0
2019-03-15 | 0 | 281.652 | 0
2019-03-16 | 0 | 278.052 | 0
2019-03-17 | 0 | 274.452 | 0
2019-03-18 | 0 | 270.852 | 0
2019-03-19 | 0 | 267.252 | 0
2019-03-20 | 0 | 263.652 | 0
2019-03-21 | 0 | 260.052 | 0
2019-03-22 | 0 | 256.452 | 0
2019-03-23 | 0 | 252.852 | 0
2019-03-24 | 0 | 249.252 | 0
2019-03-25 | 0 | 245.652 | 0
2019-03-26 | 0 | 242.052 | 0
2019-03-27 | 0 | 238.452 | 0
2019-03-28 | 0 | 234.852 | 0
2019-03-29 | 0 | 231.252 | 0
2019-03-30 | 0 | 227.652 | 0
2019-03-31 | 0 | 224.052 | 0
2019-04-01 | 16.833 | 237.285 | 0
2019-04-02 | 0 | 233.685 | 0
2019-04-03 | 0 | 230.085 | 0
2019-04-04 | 2.883 | 229.368 | 0
2019-04-05 | 31.62 | 257.388 | 0
2019-04-06 | 0 | 253.788 | 0
2019-04-07 | 0 | 250.188 | 0
2019-04-08 | 0 | 246.588 | 0
2019-04-09 | 0 | 242.988 | 0
2019-04-10 | 10.23 | 249.618 | 0
2019-04-11 | 0 | 246.018 | 0
2019-04-12 | 0 | 242.418 | 0
2019-04-13 | 0 | 238.818 | 0
2019-04-14 | 9.672 | 244.89 | 0
2019-04-15 | 0 | 241.29 | 0
2019-04-16 | 0 | 237.69 | 0
2019-04-17 | 0 | 234.09 | 0
2019-04-18 | 0 | 230.49 | 0
2019-04-19 | 0 | 226.89 | 0
2019-04-20 | 0 | 223.29 | 0
2019-04-21 | 0 | 219.69 | 0
2019-04-22 | 0 | 216.09 | 0
2019-04-23 | 0 | 212.49 | 0
2019-04-24 | 0 | 208.89 | 0
2019-04-25 | 0 | 205.29 | 0
2019-04-26 | 0 | 201.69 | 0
2019-04-27 | 0 | 198.09 | 0
2019-04-28 | 0 | 194.49 | 0
2019-04-29 | 0 | 190.89 | 0
2019-04-30 | 0 | 187.29 | 0
2019-05-01 | 0 | 183.69 | 0
2019-05-02 | 0 | 180.09 | 0
2019-05-03 | 0 | 176.49 | 0
2019-05-04 | 0 | 172.89 | 0
2019-05-05 | 0 | 169.29 | 0
2019-05-06 | 0 | 165.69 | 0
2019-05-07 | 0 | 162.09 | 0
2019-05-08 | 0 | 158.49 | 0
2019-05-09 | 7.44 | 162.33 | 0
2019-05-10 | 0 | 158.73 | 0
2019-05-11 | 0 | 155.13 | 0
2019-05-12 | 4.836 | 156.366 | 0
2019-05-13 | 0 | 152.766 | 0
2019-05-14 | 0 | 149.166 | 0
2019-05-15 | 18.228 | 163.794 | 0
2019-05-16 | 0 | 160.194 | 0
2019-05-17 | 0 | 156.594 | 0
2019-05-18 | 7.068 | 160.062 | 0
2019-05-19 | 22.971 | 179.433 | 0
2019-05-20 | 0 | 175.833 | 0
2019-05-21 | 0 | 172.233 | 0
2019-05-22 | 0 | 168.633 | 0
2019-05-23 | 0 | 165.033 | 0
2019-05-24 | 0 | 161.433 | 0
2019-05-25 | 17.484 | 175.317 | 0
2019-05-26 | 0 | 171.717 | 0
2019-05-27 | 0 | 168.117 | 0
2019-05-28 | 36.456 | 200.973 | 0
2019-05-29 | 0 | 197.373 | 0
2019-05-30 | 0 | 193.773 | 0
2019-05-31 | 78.306 | 268.479 | 0
2019-06-01 | 0 | 267.479 | 0
2019-06-02 | 28.83 | 295.309 | 0
2019-06-03 | 2.604 | 296.913 | 0
2019-06-04 | 22.599 | 318.512 | 0
2019-06-05 | 6.975 | 324.487 | 0
2019-06-06 | 0 | 323.487 | 0
2019-06-07 | 0 | 322.487 | 0
2019-06-08 | 12.09 | 333.577 | 0
2019-06-09 | 0 | 332.577 | 0
2019-06-10 | 0 | 331.577 | 0
2019-06-11 | 0 | 330.577 | 0
2019-06-12 | 0 | 329.577 | 0
2019-06-13 | 0 | 328.577 | 0
2019-06-14 | 0 | 327.577 | 0
2019-06-15 | 0 | 326.577 | 0
2019-06-16 | 0 | 325.577 | 0
2019-06-17 | 0 | 324.577 | 0
2019-06-18 | 0 | 323.577 | 0
2019-06-19 | 0 | 322.577 | 0
2019-06-20 | 5.487 | 327.064 | 0
2019-06-21 | 0 | 326.064 | 0
2019-06-22 | 0 | 325.064 | 0
2019-06-23 | 0 | 324.064 | 0
2019-06-24 | 0 | 323.064 | 0
2019-06-25 | 0 | 322.064 | 0
2019-06-26 | 18.693 | 339.757 | 0
2019-06-27 | 5.859 | 344.616 | 0
2019-06-28 | 1.674 | 345.29 | 0
2019-06-29 | 0 | 344.29 | 0
2019-06-30 | 0 | 343.29 | 0
2019-07-01 | 0.651 | 342.941 | 0
2019-07-02 | 0 | 341.941 | 0
2019-07-03 | 0 | 340.941 | 0
2019-07-04 | 0.837 | 340.778 | 0
2019-07-05 | 2.511 | 342.289 | 0
2019-07-06 | 0 | 341.289 | 0
2019-07-07 | 0 | 340.289 | 0
2019-07-08 | 0 | 339.289 | 0
2019-07-09 | 0 | 338.289 | 0
2019-07-10 | 6.696 | 343.985 | 0
2019-07-11 | 0 | 342.985 | 0
2019-07-12 | 0 | 341.985 | 0
2019-07-13 | 4.65 | 345.635 | 0
2019-07-14 | 9.765 | 354.4 | 0
2019-07-15 | 0 | 353.4 | 0
2019-07-16 | 3.162 | 355.562 | 0
2019-07-17 | 7.719 | 362.281 | 0
2019-07-18 | 46.407 | 407.688 | 0
2019-07-19 | 0 | 406.688 | 0
2019-07-20 | 0 | 405.688 | 0
2019-07-21 | 0 | 404.688 | 0
2019-07-22 | 0 | 403.688 | 0
2019-07-23 | 38.967 | 441.655 | 0
2019-07-24 | 16.089 | 456.744 | 0
2019-07-25 | 7.812 | 463.556 | 0
2019-07-26 | 0 | 462.556 | 0
2019-07-27 | 0 | 461.556 | 0
2019-07-28 | 56.916 | 517.472 | 0
2019-07-29 | 0 | 516.472 | 0
2019-07-30 | 0 | 515.472 | 0
2019-07-31 | 0 | 514.472 | 0
2019-08-01 | 7.719 | 521.191 | 0
2019-08-02 | 9.207 | 529.398 | 0
2019-08-03 | 0 | 528.398 | 0
2019-08-04 | 7.626 | 535.024 | 0
2019-08-05 | 0 | 534.024 | 0
2019-08-06 | 0 | 533.024 | 0
2019-08-07 | 0 | 532.024 | 0
2019-08-08 | 0 | 531.024 | 0
2019-08-09 | 8.463 | 538.487 | 0
2019-08-10 | 2.325 | 539.812 | 0
2019-08-11 | 0 | 538.812 | 0
2019-08-12 | 7.905 | 545.717 | 0
2019-08-13 | 0 | 544.717 | 0
2019-08-14 | 0 | 543.717 | 0
2019-08-15 | 0 | 542.717 | 0
2019-08-16 | 20.832 | 562.549 | 0
2019-08-17 | 2.604 | 564.153 | 0
2019-08-18 | 0 | 563.153 | 0
2019-08-19 | 13.764 | 575.917 | 0
2019-08-20 | 0 | 574.917 | 0
2019-08-21 | 0 | 573.917 | 0
2019-08-22 | 0 | 572.917 | 0
2019-08-23 | 0 | 571.917 | 0
2019-08-24 | 0 | 570.917 | 0
2019-08-25 | 0 | 569.917 | 0
2019-08-26 | 12.462 | 581.379 | 0
2019-08-27 | 0 | 580.379 | 0
2019-08-28 | 6.045 | 585.424 | 0
2019-08-29 | 0 | 584.424 | 0
2019-08-30 | 0 | 583.424 | 0
2019-08-31 | 0 | 582.424 | 0
2019-09-01 | 0 | 581.424 | 0
2019-09-02 | 10.695 | 591.119 | 0
2019-09-03 | 15.438 | 605.557 | 0
2019-09-04 | 0.186 | 604.743 | 0
2019-09-05 | 0 | 603.743 | 0
2019-09-06 | 21.762 | 624.505 | 0
2019-09-07 | 22.227 | 645.732 | 0
2019-09-08 | 0 | 644.732 | 0
2019-09-09 | 2.976 | 646.708 | 0
2019-09-10 | 0 | 645.708 | 0
2019-09-11 | 1.581 | 646.289 | 0
2019-09-12 | 23.901 | 669.19 | 0
2019-09-13 | 1.581 | 669.771 | 0
2019-09-14 | 0 | 668.771 | 0
2019-09-15 | 0 | 667.771 | 0
2019-09-16 | 0 | 666.771 | 0
2019-09-17 | 5.115 | 670.886 | 0
2019-09-18 | 0 | 669.886 | 0
2019-09-19 | 12.09 | 680.976 | 0
2019-09-20 | 0 | 679.976 | 0
2019-09-21 | 0 | 678.976 | 0
2019-09-22 | 0 | 677.976 | 0
2019-09-23 | 0 | 676.976 | 0
2019-09-24 | 0 | 675.976 | 0
2019-09-25 | 34.596 | 709.572 | 0
2019-09-26 | 0 | 708.572 | 0
2019-09-27 | 0 | 707.572 | 0
2019-09-28 | 13.764 | 720.336 | 0
2019-09-29 | 0.558 | 719.894 | 0
2019-09-30 | 1.116 | 720.01 | 0
2019-10-01 | 0 | 719.01 | 0
2019-10-02 | 4.557 | 722.567 | 0
2019-10-03 | 0 | 721.567 | 0
2019-10-04 | 0 | 720.567 | 0
2019-10-05 | 0 | 719.567 | 0
2019-10-06 | 7.719 | 726.286 | 0
2019-10-07 | 13.392 | 738.678 | 0
2019-10-08 | 0 | 737.678 | 0
2019-10-09 | 0 | 736.678 | 0
2019-10-10 | 0 | 735.678 | 0
2019-10-11 | 30.69 | 765.368 | 0
2019-10-12 | 29.667 | 794.035 | 0
2019-10-13 | 1.302 | 794.337 | 0
2019-10-14 | 3.906 | 797.243 | 0
2019-10-15 | 0 | 796.243 | 0
2019-10-16 | 0 | 795.243 | 0
2019-10-17 | 1.953 | 796.196 | 0
2019-10-18 | 18.507 | 813.703 | 0
2019-10-19 | 28.737 | 841.44 | 0
2019-10-20 | 0 | 840.44 | 0
2019-10-21 | 25.668 | 865.108 | 0
2019-10-22 | 0 | 864.108 | 0
2019-10-23 | 97.371 | 960.479 | 0
2019-10-24 | 0 | 959.479 | 0
2019-10-25 | 0 | 958.479 | 0
2019-10-26 | 0 | 957.479 | 0
2019-10-27 | 23.343 | 979.822 | 0
2019-10-28 | 0 | 978.822 | 0
2019-10-29 | 9.207 | 987.029 | 0
2019-10-30 | 0 | 986.029 | 0
2019-10-31 | 0 | 985.029 | 0
2019-11-01 | 0 | 981.429 | 0
2019-11-02 | 5.301 | 983.13 | 0
2019-11-03 | 0 | 979.53 | 0
2019-11-04 | 0 | 975.93 | 0
2019-11-05 | 0 | 972.33 | 0
2019-11-06 | 0 | 968.73 | 0
2019-11-07 | 0 | 965.13 | 0
2019-11-08 | 0 | 961.53 | 0
2019-11-09 | 7.161 | 965.091 | 0
2019-11-10 | 0 | 961.491 | 0
2019-11-11 | 0 | 957.891 | 0
2019-11-12 | 0 | 954.291 | 0
2019-11-13 | 0 | 950.691 | 0
2019-11-14 | 0 | 947.091 | 0
2019-11-15 | 0 | 943.491 | 0
2019-11-16 | 0 | 939.891 | 0
2019-11-17 | 5.673 | 941.964 | 0
2019-11-18 | 0 | 938.364 | 0
2019-11-19 | 0 | 934.764 | 0
2019-11-20 | 0 | 931.164 | 0
2019-11-21 | 0 | 927.564 | 0
2019-11-22 | 0 | 923.964 | 0
2019-11-23 | 0 | 920.364 | 0
2019-11-24 | 1.302 | 918.066 | 0
2019-11-25 | 0 | 914.466 | 0
2019-11-26 | 0 | 910.866 | 0
2019-11-27 | 0 | 907.266 | 0
2019-11-28 | 1.116 | 904.782 | 0
2019-11-29 | 0 | 901.182 | 0
2019-11-30 | 0 | 897.582 | 0
2019-12-01 | 0 | 893.982 | 0
2019-12-02 | 0 | 890.382 | 0
2019-12-03 | 0 | 886.782 | 0
2019-12-04 | 0 | 883.182 | 0
2019-12-05 | 0 | 879.582 | 0
2019-12-06 | 0 | 875.982 | 0
2019-12-07 | 0 | 872.382 | 0
2019-12-08 | 0 | 868.782 | 0
2019-12-09 | 0 | 865.182 | 0
2019-12-10 | 0 | 861.582 | 0
2019-12-11 | 0 | 857.982 | 0
2019-12-12 | 0 | 854.382 | 0
2019-12-13 | 0 | 850.782 | 0
2019-12-14 | 0 | 847.182 | 0
2019-12-15 | 0 | 843.582 | 0
2019-12-16 | 0 | 839.982 | 0
2019-12-17 | 0 | 836.382 | 0
2019-12-18 | 0 | 832.782 | 0
2019-12-19 | 0 | 829.182 | 0
2019-12-20 | 0 | 825.582 | 0
2019-12-21 | 0 | 821.982 | 0
2019-12-22 | 0 | 818.382 | 0
2019-12-23 | 0 | 814.782 | 0
2019-12-24 | 0 | 811.182 | 0
2019-12-25 | 0 | 807.582 | 0
2019-12-26 | 0 | 803.982 | 0
2019-12-27 | 0 | 800.382 | 0
2019-12-28 | 0 | 796.782 | 0
2019-12-29 | 0 | 793.182 | 0
2019-12-30 | 0 | 789.582 | 0
2019-12-31 | 0 | 785.982 | 0
2020-01-01 | 0 | 782.382 | 0
2020-01-02 | 0 | 778.782 | 0
2020-01-03 | 0 | 775.182 | 0
2020-01-04 | 0 | 771.582 | 0
2020-01-05 | 0 | 767.982 | 0
2020-01-06 | 0 | 764.382 | 0
2020-01-07 | 0 | 760.782 | 0
2020-01-08 | 0 | 757.182 | 0
2020-01-09 | 0.837 | 754.419 | 0
2020-01-10 | 0 | 750.819 | 0
2020-01-11 | 0 | 747.219 | 0
2020-01-12 | 0 | 743.619 | 0
2020-01-13 | 0 | 740.019 | 0
2020-01-14 | 0 | 736.419 | 0
2020-01-15 | 0 | 732.819 | 0
2020-01-16 | 0 | 729.219 | 0
2020-01-17 | 0 | 725.619 | 0
2020-01-18 | 0 | 722.019 | 0
2020-01-19 | 0 | 718.419 | 0
2020-01-20 | 0 | 714.819 | 0
2020-01-21 | 0 | 711.219 | 0
2020-01-22 | 0 | 707.619 | 0
2020-01-23 | 0 | 704.019 | 0
2020-01-24 | 0 | 700.419 | 0
2020-01-25 | 0 | 696.819 | 0
2020-01-26 | 0 | 693.219 | 0
2020-01-27 | 0 | 689.619 | 0
2020-01-28 | 0 | 686.019 | 0
2020-01-29 | 0 | 682.419 | 0
2020-01-30 | 0 | 678.819 | 0
2020-01-31 | 0 | 675.219 | 0
2020-02-01 | 0 | 671.619 | 0
2020-02-02 | 0 | 668.019 | 0
2020-02-03 | 0 | 664.419 | 0
2020-02-04 | 0 | 660.819 | 0
2020-02-05 | 0 | 657.219 | 0
2020-02-06 | 0 | 653.619 | 0
2020-02-07 | 0 | 650.019 | 0
2020-02-08 | 0 | 646.419 | 0
2020-02-09 | 0 | 642.819 | 0
2020-02-10 | 0 | 639.219 | 0
2020-02-11 | 0 | 635.619 | 0
2020-02-12 | 0 | 632.019 | 0
2020-02-13 | 0 | 628.419 | 0
2020-02-14 | 0 | 624.819 | 0
2020-02-15 | 0 | 621.219 | 0
2020-02-16 | 0 | 617.619 | 0
2020-02-17 | 0 | 614.019 | 0
2020-02-18 | 0 | 610.419 | 0
2020-02-19 | 0 | 606.819 | 0
2020-02-20 | 0 | 603.219 | 0
2020-02-21 | 0 | 599.619 | 0
2020-02-22 | 0 | 596.019 | 0
2020-02-23 | 0 | 592.419 | 0
2020-02-24 | 0 | 588.819 | 0
2020-02-25 | 0 | 585.219 | 0
2020-02-26 | 0 | 581.619 | 0
2020-02-27 | 0 | 578.019 | 0
2020-02-28 | 0 | 574.419 | 0
2020-02-29 | 0 | 570.819 | 0
2020-03-01 | 0 | 567.219 | 0
2020-03-02 | 0 | 563.619 | 0
2020-03-03 | 0 | 560.019 | 0
2020-03-04 | 0 | 556.419 | 0
2020-03-05 | 0 | 552.819 | 0
2020-03-06 | 0 | 549.219 | 0
2020-03-07 | 0 | 545.619 | 0
2020-03-08 | 0.093 | 542.112 | 0
2020-03-09 | 0 | 538.512 | 0
2020-03-10 | 1.581 | 536.493 | 0
2020-03-11 | 0 | 532.893 | 0
2020-03-12 | 0 | 529.293 | 0
2020-03-13 | 0 | 525.693 | 0
2020-03-14 | 0 | 522.093 | 0
2020-03-15 | 0 | 518.493 | 0
2020-03-16 | 0 | 514.893 | 0
2020-03-17 | 0 | 511.293 | 0
2020-03-18 | 0 | 507.693 | 0
2020-03-19 | 0 | 504.093 | 0
2020-03-20 | 0 | 500.493 | 0
2020-03-21 | 0 | 496.893 | 0
2020-03-22 | 0 | 493.293 | 0
2020-03-23 | 0 | 489.693 | 0
2020-03-24 | 0 | 486.093 | 0
2020-03-25 | 0 | 482.493 | 0
2020-03-26 | 0 | 478.893 | 0
2020-03-27 | 0 | 475.293 | 0
2020-03-28 | 0 | 471.693 | 0
2020-03-29 | 0 | 468.093 | 0
2020-03-30 | 0 | 464.493 | 0
2020-03-31 | 0 | 460.893 | 0
2020-04-01 | 0 | 457.293 | 0
2020-04-02 | 0 | 453.693 | 0
2020-04-03 | 0 | 450.093 | 0
2020-04-04 | 0 | 446.493 | 0
2020-04-05 | 52.266 | 495.159 | 0
2020-04-06 | 2.139 | 493.698 | 0
2020-04-07 | 0 | 490.098 | 0
2020-04-08 | 0 | 486.498 | 0
2020-04-09 | 0 | 482.898 | 0
2020-04-10 | 0 | 479.298 | 0
2020-04-11 | 0 | 475.698 | 0
2020-04-12 | 5.115 | 477.213 | 0
2020-04-13 | 103.974 | 577.587 | 0
2020-04-14 | 0 | 573.987 | 0
2020-04-15 | 0 | 570.387 | 0
2020-04-16 | 14.694 | 581.481 | 0
2020-04-17 | 0 | 577.881 | 0
2020-04-18 | 0 | 574.281 | 0
2020-04-19 | 0 | 570.681 | 0
2020-04-20 | 0 | 567.081 | 0
2020-04-21 | 0 | 563.481 | 0
2020-04-22 | 0 | 559.881 | 0
2020-04-23 | 0 | 556.281 | 0
2020-04-24 | 28.365 | 581.046 | 0
2020-04-25 | 0 | 577.446 | 0
2020-04-26 | 0 | 573.846 | 0
2020-04-27 | 9.114 | 579.36 | 0
2020-04-28 | 0 | 575.76 | 0
2020-04-29 | 0 | 572.16 | 0
2020-04-30 | 0 | 568.56 | 0
2020-05-01 | 31.062 | 596.022 | 0
2020-05-02 | 0 | 592.422 | 0
2020-05-03 | 0 | 588.822 | 0
2020-05-04 | 0 | 585.222 | 0
2020-05-05 | 0 | 581.622 | 0
2020-05-06 | 0.093 | 578.115 | 0
2020-05-07 | 38.781 | 613.296 | 0
2020-05-08 | 0 | 609.696 | 0
2020-05-09 | 26.133 | 632.229 | 0
2020-05-10 | 0 | 628.629 | 0
2020-05-11 | 0 | 625.029 | 0
2020-05-12 | 0 | 621.429 | 0
2020-05-13 | 0 | 617.829 | 0
2020-05-14 | 0 | 614.229 | 0
2020-05-15 | 0 | 610.629 | 0
2020-05-16 | 0 | 607.029 | 0
2020-05-17 | 0 | 603.429 | 0
2020-05-18 | 0 | 599.829 | 0
2020-05-19 | 0 | 596.229 | 0
2020-05-20 | 0 | 592.629 | 0
2020-05-21 | 13.299 | 602.328 | 0
2020-05-22 | 0 | 598.728 | 0
2020-05-23 | 0 | 595.128 | 0
2020-05-24 | 0 | 591.528 | 0
2020-05-25 | 0 | 587.928 | 0
2020-05-26 | 0 | 584.328 | 0
2020-05-27 | 0 | 580.728 | 0
2020-05-28 | 0 | 577.128 | 0
2020-05-29 | 0 | 573.528 | 0
2020-05-30 | 0.279 | 570.207 | 0
2020-05-31 | 0 | 566.607 | 0
2020-06-01 | 0 | 565.607 | 0
2020-06-02 | 0 | 564.607 | 0
2020-06-03 | 0 | 563.607 | 0
2020-06-04 | 0 | 562.607 | 0
2020-06-05 | 0 | 561.607 | 0
2020-06-06 | 1.395 | 562.002 | 0
2020-06-07 | 0 | 561.002 | 0
2020-06-08 | 0 | 560.002 | 0
2020-06-09 | 0 | 559.002 | 0
2020-06-10 | 0 | 558.002 | 0
2020-06-11 | 0 | 557.002 | 0
2020-06-12 | 10.974 | 566.976 | 0
2020-06-13 | 0 | 565.976 | 0
2020-06-14 | 0 | 564.976 | 0
2020-06-15 | 0 | 563.976 | 0
2020-06-16 | 0.372 | 563.348 | 0
2020-06-17 | 19.902 | 582.25 | 0
2020-06-18 | 0 | 581.25 | 0
2020-06-19 | 0 | 580.25 | 0
2020-06-20 | 0 | 579.25 | 0
2020-06-21 | 0 | 578.25 | 0
2020-06-22 | 11.997 | 589.247 | 0
2020-06-23 | 18.042 | 606.289 | 0
2020-06-24 | 0 | 605.289 | 0
2020-06-25 | 0 | 604.289 | 0
2020-06-26 | 0 | 603.289 | 0
2020-06-27 | 0 | 602.289 | 0
2020-06-28 | 0 | 601.289 | 0
2020-06-29 | 0 | 600.289 | 0
2020-06-30 | 10.602 | 609.891 | 0
2020-07-01 | 0 | 608.891 | 0
2020-07-02 | 2.046 | 609.937 | 0
2020-07-03 | 0 | 608.937 | 0
2020-07-04 | 0 | 607.937 | 0
2020-07-05 | 3.348 | 610.285 | 0
2020-07-06 | 0 | 609.285 | 0
2020-07-07 | 0 | 608.285 | 0
2020-07-08 | 0.651 | 607.936 | 0
2020-07-09 | 0 | 606.936 | 0
2020-07-10 | 13.392 | 619.328 | 0
2020-07-11 | 2.325 | 620.653 | 0
2020-07-12 | 0 | 619.653 | 0
2020-07-13 | 30.69 | 649.343 | 0
2020-07-14 | 0 | 648.343 | 0
2020-07-15 | 0 | 647.343 | 0
2020-07-16 | 0 | 646.343 | 0
2020-07-17 | 20.925 | 666.268 | 0
2020-07-18 | 0 | 665.268 | 0
2020-07-19 | 0 | 664.268 | 0
2020-07-20 | 0 | 663.268 | 0
2020-07-21 | 0 | 662.268 | 0
2020-07-22 | 0 | 661.268 | 0
2020-07-23 | 0.279 | 660.547 | 0
2020-07-24 | 0 | 659.547 | 0
2020-07-25 | 0 | 658.547 | 0
2020-07-26 | 0 | 657.547 | 0
2020-07-27 | 0 | 656.547 | 0
2020-07-28 | 9.021 | 664.568 | 0
2020-07-29 | 0 | 663.568 | 0
2020-07-30 | 0 | 662.568 | 0
2020-07-31 | 0 | 661.568 | 0
2020-08-01 | 0 | 660.568 | 0
2020-08-02 | 3.348 | 662.916 | 0
2020-08-03 | 0 | 661.916 | 0
2020-08-04 | 1.86 | 662.776 | 0
2020-08-05 | 13.671 | 675.447 | 0
2020-08-06 | 0 | 674.447 | 0
2020-08-07 | 21.576 | 695.023 | 0
2020-08-08 | 0 | 694.023 | 0
2020-08-09 | 0 | 693.023 | 0
2020-08-10 | 2.418 | 694.441 | 0
2020-08-11 | 0 | 693.441 | 0
2020-08-12 | 1.581 | 694.022 | 0
2020-08-13 | 0.372 | 693.394 | 0
2020-08-14 | 0.279 | 692.673 | 0
2020-08-15 | 6.603 | 698.276 | 0
2020-08-16 | 0 | 697.276 | 0
2020-08-17 | 0 | 696.276 | 0
2020-08-18 | 5.952 | 701.228 | 0
2020-08-19 | 0 | 700.228 | 0
2020-08-20 | 0.465 | 699.693 | 0
2020-08-21 | 3.72 | 702.413 | 0
2020-08-22 | 7.626 | 709.039 | 0
2020-08-23 | 0 | 708.039 | 0
2020-08-24 | 0.186 | 707.225 | 0
2020-08-25 | 0 | 706.225 | 0
2020-08-26 | 0 | 705.225 | 0
2020-08-27 | 0 | 704.225 | 0
2020-08-28 | 0 | 703.225 | 0
2020-08-29 | 0 | 702.225 | 0
2020-08-30 | 7.44 | 708.665 | 0
2020-08-31 | 0 | 707.665 | 0
2020-09-01 | 5.487 | 712.152 | 0
2020-09-02 | 0 | 711.152 | 0
2020-09-03 | 14.136 | 724.288 | 0
2020-09-04 | 0 | 723.288 | 0
2020-09-05 | 0 | 722.288 | 0
2020-09-06 | 0 | 721.288 | 0
2020-09-07 | 0 | 720.288 | 0
2020-09-08 | 6.51 | 725.798 | 0
2020-09-09 | 0 | 724.798 | 0
2020-09-10 | 7.626 | 731.424 | 0
2020-09-11 | 0 | 730.424 | 0
2020-09-12 | 10.788 | 740.212 | 0
2020-09-13 | 32.085 | 771.297 | 0
2020-09-14 | 0 | 770.297 | 0
2020-09-15 | 0 | 769.297 | 0
2020-09-16 | 8.556 | 776.853 | 0
2020-09-17 | 0 | 775.853 | 0
2020-09-18 | 0 | 774.853 | 0
2020-09-19 | 5.208 | 779.061 | 0
2020-09-20 | 1.767 | 779.828 | 0
2020-09-21 | 18.228 | 797.056 | 0
2020-09-22 | 0 | 796.056 | 0
2020-09-23 | 0 | 795.056 | 0
2020-09-24 | 1.953 | 796.009 | 0
2020-09-25 | 0 | 795.009 | 0
2020-09-26 | 0 | 794.009 | 0
2020-09-27 | 5.673 | 798.682 | 0
2020-09-28 | 0 | 797.682 | 0
2020-09-29 | 7.254 | 803.936 | 0
2020-09-30 | 0 | 802.936 | 0
2020-10-01 | 27.9 | 829.836 | 0
2020-10-02 | 0 | 828.836 | 0
2020-10-03 | 0 | 827.836 | 0
2020-10-04 | 0 | 826.836 | 0
2020-10-05 | 0 | 825.836 | 0
2020-10-06 | 0 | 824.836 | 0
2020-10-07 | 0 | 823.836 | 0
2020-10-08 | 5.58 | 828.416 | 0
2020-10-09 | 0 | 827.416 | 0
2020-10-10 | 0 | 826.416 | 0
2020-10-11 | 0.186 | 825.602 | 0
2020-10-12 | 4.743 | 829.345 | 0
2020-10-13 | 0 | 828.345 | 0
2020-10-14 | 0 | 827.345 | 0
2020-10-15 | 1.581 | 827.926 | 0
2020-10-16 | 0 | 826.926 | 0
2020-10-17 | 4.464 | 830.39 | 0
2020-10-18 | 0.186 | 829.576 | 0
2020-10-19 | 0 | 828.576 | 0
2020-10-20 | 0 | 827.576 | 0
2020-10-21 | 5.394 | 831.97 | 0
2020-10-22 | 0 | 830.97 | 0
2020-10-23 | 1.488 | 831.458 | 0
2020-10-24 | 14.601 | 845.059 | 0
2020-10-25 | 0 | 844.059 | 0
2020-10-26 | 0 | 843.059 | 0
2020-10-27 | 5.952 | 848.011 | 0
2020-10-28 | 0 | 847.011 | 0
2020-10-29 | 20.46 | 866.471 | 0
2020-10-30 | 7.998 | 873.469 | 0
2020-10-31 | 0 | 872.469 | 0
2020-11-01 | 0 | 868.869 | 0
2020-11-02 | 0 | 865.269 | 0
2020-11-03 | 2.511 | 864.18 | 0
2020-11-04 | 0 | 860.58 | 0
2020-11-05 | 13.764 | 870.744 | 0
2020-11-06 | 0 | 867.144 | 0
2020-11-07 | 0 | 863.544 | 0
2020-11-08 | 10.416 | 870.36 | 0
2020-11-09 | 0 | 866.76 | 0
2020-11-10 | 0 | 863.16 | 0
2020-11-11 | 0 | 859.56 | 0
2020-11-12 | 0 | 855.96 | 0
2020-11-13 | 0 | 852.36 | 0
2020-11-14 | 1.674 | 850.434 | 0
2020-11-15 | 12.462 | 859.296 | 0
2020-11-16 | 0 | 855.696 | 0
2020-11-17 | 0 | 852.096 | 0
2020-11-18 | 0 | 848.496 | 0
2020-11-19 | 0 | 844.896 | 0
2020-11-20 | 0 | 841.296 | 0
2020-11-21 | 15.345 | 853.041 | 0
2020-11-22 | 0 | 849.441 | 0
2020-11-23 | 0 | 845.841 | 0
2020-11-24 | 0 | 842.241 | 0
2020-11-25 | 5.487 | 844.128 | 0
2020-11-26 | 0 | 840.528 | 0
2020-11-27 | 32.55 | 869.478 | 0
2020-11-28 | 0.372 | 866.25 | 0
2020-11-29 | 31.899 | 894.549 | 0
2020-11-30 | 0 | 890.949 | 0
2020-12-01 | 0 | 887.349 | 0
2020-12-02 | 0 | 883.749 | 0
2020-12-03 | 0 | 880.149 | 0
2020-12-04 | 0 | 876.549 | 0
2020-12-05 | 0 | 872.949 | 0
2020-12-06 | 0 | 869.349 | 0
2020-12-07 | 0 | 865.749 | 0
2020-12-08 | 0 | 862.149 | 0
2020-12-09 | 0 | 858.549 | 0
2020-12-10 | 0 | 854.949 | 0
2020-12-11 | 31.806 | 883.155 | 0
2020-12-12 | 0 | 879.555 | 0
2020-12-13 | 0 | 875.955 | 0
2020-12-14 | 0 | 872.355 | 0
2020-12-15 | 0 | 868.755 | 0
2020-12-16 | 0 | 865.155 | 0
2020-12-17 | 0 | 861.555 | 0
2020-12-18 | 0 | 857.955 | 0
2020-12-19 | 0 | 854.355 | 0
2020-12-20 | 0 | 850.755 | 0
2020-12-21 | 0 | 847.155 | 0
2020-12-22 | 0 | 843.555 | 0
2020-12-23 | 0 | 839.955 | 0
2020-12-24 | 0 | 836.355 | 0
2020-12-25 | 0 | 832.755 | 0
2020-12-26 | 23.157 | 852.312 | 0
2020-12-27 | 0 | 848.712 | 0
2020-12-28 | 0 | 845.112 | 0
2020-12-29 | 0 | 841.512 | 0
2020-12-30 | 0 | 837.912 | 0
2020-12-31 | 0 | 834.312 | 0
2021-01-01 | 0 | 830.712 | 0
2021-01-02 | 0 | 827.112 | 0
2021-01-03 | 0 | 823.512 | 0
2021-01-04 | 0 | 819.912 | 0
2021-01-05 | 0 | 816.312 | 0
2021-01-06 | 0 | 812.712 | 0
2021-01-07 | 0 | 809.112 | 0
2021-01-08 | 0 | 805.512 | 0
2021-01-09 | 0 | 801.912 | 0
2021-01-10 | 0 | 798.312 | 0
2021-01-11 | 0 | 794.712 | 0
2021-01-12 | 0 | 791.112 | 0
2021-01-13 | 0 | 787.512 | 0
2021-01-14 | 0 | 783.912 | 0
2021-01-15 | 0 | 780.312 | 0
2021-01-16 | 0 | 776.712 | 0
2021-01-17 | 0 | 773.112 | 0
2021-01-18 | 0 | 769.512 | 0
2021-01-19 | 0 | 765.912 | 0
2021-01-20 | 0 | 762.312 | 0
2021-01-21 | 0 | 758.712 | 0
2021-01-22 | 0 | 755.112 | 0
2021-01-23 | 0 | 751.512 | 0
2021-01-24 | 0 | 747.912 | 0
2021-01-25 | 0 | 744.312 | 0
2021-01-26 | 0 | 740.712 | 0
2021-01-27 | 0 | 737.112 | 0
2021-01-28 | 0 | 733.512 | 0
2021-01-29 | 0 | 729.912 | 0
2021-01-30 | 0 | 726.312 | 0
2021-01-31 | 0 | 722.712 | 0
2021-02-01 | 0 | 719.112 | 0
2021-02-02 | 0 | 715.512 | 0
2021-02-03 | 0 | 711.912 | 0
2021-02-04 | 1.581 | 709.893 | 0
2021-02-05 | 0 | 706.293 | 0
2021-02-06 | 0 | 702.693 | 0
2021-02-07 | 0 | 699.093 | 0
2021-02-08 | 0 | 695.493 | 0
2021-02-09 | 0 | 691.893 | 0
2021-02-10 | 0 | 688.293 | 0
2021-02-11 | 0 | 684.693 | 0
2021-02-12 | 0 | 681.093 | 0
2021-02-13 | 0 | 677.493 | 0
2021-02-14 | 0 | 673.893 | 0
2021-02-15 | 0 | 670.293 | 0
2021-02-16 | 0 | 666.693 | 0
2021-02-17 | 0 | 663.093 | 0
2021-02-18 | 0 | 659.493 | 0
2021-02-19 | 0 | 655.893 | 0
2021-02-20 | 0 | 652.293 | 0
2021-02-21 | 0 | 648.693 | 0
2021-02-22 | 0 | 645.093 | 0
2021-02-23 | 0 | 641.493 | 0
2021-02-24 | 0 | 637.893 | 0
2021-02-25 | 0 | 634.293 | 0
2021-02-26 | 3.906 | 634.599 | 0
2021-02-27 | 0 | 630.999 | 0
2021-02-28 | 0 | 627.399 | 0
2021-03-01 | 0 | 623.799 | 0
2021-03-02 | 0 | 620.199 | 0
2021-03-03 | 0 | 616.599 | 0
2021-03-04 | 0 | 612.999 | 0
2021-03-05 | 0 | 609.399 | 0
2021-03-06 | 0 | 605.799 | 0
2021-03-07 | 0 | 602.199 | 0
2021-03-08 | 0 | 598.599 | 0
2021-03-09 | 0 | 594.999 | 0
2021-03-10 | 0 | 591.399 | 0
2021-03-11 | 0 | 587.799 | 0
2021-03-12 | 0 | 584.199 | 0
2021-03-13 | 0 | 580.599 | 0
2021-03-14 | 0 | 576.999 | 0
2021-03-15 | 0 | 573.399 | 0
2021-03-16 | 0 | 569.799 | 0
2021-03-17 | 0 | 566.199 | 0
2021-03-18 | 0 | 562.599 | 0
2021-03-19 | 0 | 558.999 | 0
2021-03-20 | 0 | 555.399 | 0
2021-03-21 | 0 | 551.799 | 0
2021-03-22 | 0 | 548.199 | 0
2021-03-23 | 0 | 544.599 | 0
2021-03-24 | 0 | 540.999 | 0
2021-03-25 | 0 | 537.399 | 0
2021-03-26 | 0 | 533.799 | 0
2021-03-27 | 0 | 530.199 | 0
2021-03-28 | 0 | 526.599 | 0
2021-03-29 | 0 | 522.999 | 0
2021-03-30 | 0 | 519.399 | 0
2021-03-31 | 0 | 515.799 | 0
2021-04-01 | 0 | 512.199 | 0
2021-04-02 | 18.786 | 527.385 | 0
2021-04-03 | 0 | 523.785 | 0
2021-04-04 | 0 | 520.185 | 0
2021-04-05 | 0 | 516.585 | 0
2021-04-06 | 0 | 512.985 | 0
2021-04-07 | 0 | 509.385 | 0
2021-04-08 | 0 | 505.785 | 0
2021-04-09 | 0 | 502.185 | 0
2021-04-10 | 0 | 498.585 | 0
2021-04-11 | 0 | 494.985 | 0
2021-04-12 | 0 | 491.385 | 0
2021-04-13 | 0 | 487.785 | 0
2021-04-14 | 0 | 484.185 | 0
2021-04-15 | 0 | 480.585 | 0
2021-04-16 | 0 | 476.985 | 0
2021-04-17 | 2.79 | 476.175 | 0
2021-04-18 | 0 | 472.575 | 0
2021-04-19 | 0 | 468.975 | 0
2021-04-20 | 0 | 465.375 | 0
2021-04-21 | 0 | 461.775 | 0
2021-04-22 | 0 | 458.175 | 0
2021-04-23 | 0 | 454.575 | 0
2021-04-24 | 0 | 450.975 | 0
2021-04-25 | 0 | 447.375 | 0
2021-04-26 | 0.837 | 444.612 | 0
2021-04-27 | 0 | 441.012 | 0
2021-04-28 | 0 | 437.412 | 0
2021-04-29 | 0 | 433.812 | 0
2021-04-30 | 0 | 430.212 | 0
2021-05-01 | 0 | 426.612 | 0
2021-05-02 | 0 | 423.012 | 0
2021-05-03 | 0 | 419.412 | 0
2021-05-04 | 0 | 415.812 | 0
2021-05-05 | 0 | 412.212 | 0
2021-05-06 | 0 | 408.612 | 0
2021-05-07 | 0 | 405.012 | 0
2021-05-08 | 31.341 | 432.753 | 0
2021-05-09 | 0 | 429.153 | 0
2021-05-10 | 0 | 425.553 | 0
2021-05-11 | 0 | 421.953 | 0
2021-05-12 | 0 | 418.353 | 0
2021-05-13 | 2.697 | 417.45 | 0
2021-05-14 | 0 | 413.85 | 0
2021-05-15 | 0 | 410.25 | 0
2021-05-16 | 0 | 406.65 | 0
2021-05-17 | 0 | 403.05 | 0
2021-05-18 | 17.391 | 416.841 | 0
2021-05-19 | 0 | 413.241 | 0
2021-05-20 | 0 | 409.641 | 0
2021-05-21 | 36.456 | 442.497 | 0
2021-05-22 | 4.929 | 443.826 | 0
2021-05-23 | 0 | 440.226 | 0
2021-05-24 | 2.976 | 439.602 | 0
2021-05-25 | 0 | 436.002 | 0
2021-05-26 | 0 | 432.402 | 0
2021-05-27 | 2.79 | 431.592 | 0
2021-05-28 | 0 | 427.992 | 0
2021-05-29 | 0 | 424.392 | 0
2021-05-30 | 0 | 420.792 | 0
2021-05-31 | 0 | 417.192 | 0
2021-06-01 | 0 | 416.192 | 0
2021-06-02 | 0.279 | 415.471 | 0
2021-06-03 | 14.043 | 428.514 | 0
2021-06-04 | 0 | 427.514 | 0
2021-06-05 | 15.903 | 442.417 | 0
2021-06-06 | 0 | 441.417 | 0
2021-06-07 | 0 | 440.417 | 0
2021-06-08 | 0 | 439.417 | 0
2021-06-09 | 0.186 | 438.603 | 0
2021-06-10 | 0 | 437.603 | 0
2021-06-11 | 4.464 | 441.067 | 0
2021-06-12 | 4.557 | 444.624 | 0
2021-06-13 | 0 | 443.624 | 0
2021-06-14 | 0 | 442.624 | 0
2021-06-15 | 15.624 | 457.248 | 0
2021-06-16 | 0 | 456.248 | 0
2021-06-17 | 0 | 455.248 | 0
2021-06-18 | 0 | 454.248 | 0
2021-06-19 | 0 | 453.248 | 0
2021-06-20 | 0 | 452.248 | 0
2021-06-21 | 1.86 | 453.108 | 0
2021-06-22 | 1.674 | 453.782 | 0
2021-06-23 | 4.278 | 457.06 | 0
2021-06-24 | 0 | 456.06 | 0
2021-06-25 | 0 | 455.06 | 0
2021-06-26 | 0 | 454.06 | 0
2021-06-27 | 0 | 453.06 | 0
2021-06-28 | 0 | 452.06 | 0
2021-06-29 | 0.744 | 451.804 | 0
2021-06-30 | 18.693 | 469.497 | 0
2021-07-01 | 0 | 468.497 | 0
2021-07-02 | 0 | 467.497 | 0
2021-07-03 | 0 | 466.497 | 0
2021-07-04 | 0 | 465.497 | 0
2021-07-05 | 3.162 | 467.659 | 0
2021-07-06 | 0 | 466.659 | 0
2021-07-07 | 6.789 | 472.448 | 0
2021-07-08 | 0 | 471.448 | 0
2021-07-09 | 0 | 470.448 | 0
2021-07-10 | 0 | 469.448 | 0
2021-07-11 | 0 | 468.448 | 0
2021-07-12 | 0 | 467.448 | 0
2021-07-13 | 9.858 | 476.306 | 0
2021-07-14 | 0 | 475.306 | 0
2021-07-15 | 0 | 474.306 | 0
2021-07-16 | 0 | 473.306 | 0
2021-07-17 | 13.02 | 485.326 | 0
2021-07-18 | 0 | 484.326 | 0
2021-07-19 | 20.832 | 504.158 | 0
2021-07-20 | 0 | 503.158 | 0
2021-07-21 | 0 | 502.158 | 0
2021-07-22 | 0 | 501.158 | 0
2021-07-23 | 0 | 500.158 | 0
2021-07-24 | 0 | 499.158 | 0
2021-07-25 | 0 | 498.158 | 0
2021-07-26 | 13.764 | 510.922 | 0
2021-07-27 | 0 | 509.922 | 0
2021-07-28 | 0 | 508.922 | 0
2021-07-29 | 28.458 | 536.38 | 0
2021-07-30 | 0 | 535.38 | 0
2021-07-31 | 0.651 | 535.031 | 0
2021-08-01 | 0 | 534.031 | 0
2021-08-02 | 0 | 533.031 | 0
2021-08-03 | 0 | 532.031 | 0
2021-08-04 | 0 | 531.031 | 0
2021-08-05 | 0 | 530.031 | 0
2021-08-06 | 5.394 | 534.425 | 0
2021-08-07 | 0 | 533.425 | 0
2021-08-08 | 15.624 | 548.049 | 0
2021-08-09 | 10.881 | 557.93 | 0
2021-08-10 | 0 | 556.93 | 0
2021-08-11 | 0 | 555.93 | 0
2021-08-12 | 6.138 | 561.068 | 0
2021-08-13 | 0 | 560.068 | 0
2021-08-14 | 0 | 559.068 | 0
2021-08-15 | 0.372 | 558.44 | 0
2021-08-16 | 9.393 | 566.833 | 0
2021-08-17 | 45.012 | 610.845 | 0
2021-08-18 | 5.766 | 615.611 | 0
2021-08-19 | 0 | 614.611 | 0
2021-08-20 | 12.09 | 625.701 | 0
2021-08-21 | 0 | 624.701 | 0
2021-08-22 | 0 | 623.701 | 0
2021-08-23 | 0 | 622.701 | 0
2021-08-24 | 0 | 621.701 | 0
2021-08-25 | 21.762 | 642.463 | 0
2021-08-26 | 0 | 641.463 | 0
2021-08-27 | 0 | 640.463 | 0
2021-08-28 | 0 | 639.463 | 0
2021-08-29 | 0 | 638.463 | 0
2021-08-30 | 18.507 | 655.97 | 0
2021-08-31 | 0 | 654.97 | 0
2021-09-01 | 0.186 | 654.156 | 0
2021-09-02 | 0 | 653.156 | 0
2021-09-03 | 3.255 | 655.411 | 0
2021-09-04 | 0 | 654.411 | 0
2021-09-05 | 22.506 | 675.917 | 0
2021-09-06 | 0 | 674.917 | 0
2021-09-07 | 0 | 673.917 | 0
2021-09-08 | 0 | 672.917 | 0
2021-09-09 | 0 | 671.917 | 0
2021-09-10 | 25.296 | 696.213 | 0
2021-09-11 | 41.571 | 736.784 | 0
2021-09-12 | 0 | 735.784 | 0
2021-09-13 | 0.93 | 735.714 | 0
2021-09-14 | 11.718 | 746.432 | 0
2021-09-15 | 0 | 745.432 | 0
2021-09-16 | 0 | 744.432 | 0
2021-09-17 | 3.627 | 747.059 | 0
2021-09-18 | 0 | 746.059 | 0
2021-09-19 | 0 | 745.059 | 0
2021-09-20 | 0 | 744.059 | 0
2021-09-21 | 0 | 743.059 | 0
2021-09-22 | 64.077 | 806.136 | 0
2021-09-23 | 34.782 | 839.918 | 0
2021-09-24 | 10.881 | 849.799 | 0
2021-09-25 | 0 | 848.799 | 0
2021-09-26 | 2.697 | 850.496 | 0
2021-09-27 | 0 | 849.496 | 0
2021-09-28 | 0 | 848.496 | 0
2021-09-29 | 57.009 | 904.505 | 0
2021-09-30 | 0 | 903.505 | 0
2021-10-01 | 0 | 902.505 | 0
2021-10-02 | 18.228 | 919.733 | 0
2021-10-03 | 0 | 918.733 | 0
2021-10-04 | 0 | 917.733 | 0
2021-10-05 | 0 | 916.733 | 0
2021-10-06 | 0 | 915.733 | 0
2021-10-07 | 0 | 914.733 | 0
2021-10-08 | 44.361 | 958.094 | 0
2021-10-09 | 0 | 957.094 | 0
2021-10-10 | 34.968 | 991.062 | 0
2021-10-11 | 0 | 990.062 | 0
2021-10-12 | 0 | 989.062 | 0
2021-10-13 | 4.092 | 992.154 | 0
2021-10-14 | 78.12 | 1000 | 69.274
2021-10-15 | 0 | 999 | 0
2021-10-16 | 0 | 998 | 0
2021-10-17 | 0 | 997 | 0
2021-10-18 | 0 | 996 | 0
2021-10-19 | 4.743 | 999.743 | 0
2021-10-20 | 0 | 998.743 | 0
2021-10-21 | 0 | 997.743 | 0
2021-10-22 | 0 | 996.743 | 0
2021-10-23 | 20.739 | 1000 | 16.482
2021-10-24 | 0 | 999 | 0
2021-10-25 | 0 | 998 | 0
2021-10-26 | 0 | 997 | 0
2021-10-27 | 16.926 | 1000 | 12.926
2021-10-28 | 0 | 999 | 0
2021-10-29 | 3.348 | 1000 | 1.348
2021-10-30 | 0 | 999 | 0
2021-10-31 | 6.975 | 1000 | 4.975
2021-11-01 | 0 | 996.4 | 0
2021-11-02 | 0 | 992.8 | 0
2021-11-03 | 16.461 | 1000 | 5.661
2021-11-04 | 0 | 996.4 | 0
2021-11-05 | 0 | 992.8 | 0
2021-11-06 | 0 | 989.2 | 0
2021-11-07 | 0 | 985.6 | 0
2021-11-08 | 0 | 982 | 0
2021-11-09 | 0 | 978.4 | 0
2021-11-10 | 0 | 974.8 | 0
2021-11-11 | 0 | 971.2 | 0
2021-11-12 | 0 | 967.6 | 0
2021-11-13 | 1.581 | 965.581 | 0
2021-11-14 | 0 | 961.981 | 0
2021-11-15 | 0 | 958.381 | 0
2021-11-16 | 0 | 954.781 | 0
2021-11-17 | 0 | 951.181 | 0
2021-11-18 | 0 | 947.581 | 0
2021-11-19 | 0 | 943.981 | 0
2021-11-20 | 0 | 940.381 | 0
2021-11-21 | 0 | 936.781 | 0
2021-11-22 | 4.278 | 937.459 | 0
2021-11-23 | 0 | 933.859 | 0
2021-11-24 | 0 | 930.259 | 0
2021-11-25 | 1.674 | 928.333 | 0
2021-11-26 | 0 | 924.733 | 0
2021-11-27 | 0 | 921.133 | 0
2021-11-28 | 0 | 917.533 | 0
2021-11-29 | 0 | 913.933 | 0
2021-11-30 | 5.952 | 916.285 | 0
2021-12-01 | 0 | 912.685 | 0
2021-12-02 | 0 | 909.085 | 0
2021-12-03 | 0 | 905.485 | 0
2021-12-04 | 0 | 901.885 | 0
2021-12-05 | 0 | 898.285 | 0
2021-12-06 | 0 | 894.685 | 0
2021-12-07 | 0 | 891.085 | 0
2021-12-08 | 0 | 887.485 | 0
2021-12-09 | 0 | 883.885 | 0
2021-12-10 | 0 | 880.285 | 0
2021-12-11 | 0 | 876.685 | 0
2021-12-12 | 0 | 873.085 | 0
2021-12-13 | 0 | 869.485 | 0
2021-12-14 | 0 | 865.885 | 0
2021-12-15 | 0 | 862.285 | 0
2021-12-16 | 0 | 858.685 | 0
2021-12-17 | 0 | 855.085 | 0
2021-12-18 | 0 | 851.485 | 0
2021-12-19 | 0 | 847.885 | 0
2021-12-20 | 0 | 844.285 | 0
2021-12-21 | 0 | 840.685 | 0
2021-12-22 | 0 | 837.085 | 0
2021-12-23 | 0 | 833.485 | 0
2021-12-24 | 0 | 829.885 | 0
2021-12-25 | 0 | 826.285 | 0
2021-12-26 | 0 | 822.685 | 0
2021-12-27 | 0 | 819.085 | 0
2021-12-28 | 0 | 815.485 | 0
2021-12-29 | 0 | 811.885 | 0
2021-12-30 | 0 | 808.285 | 0
2021-12-31 | 0 | 804.685 | 0
2022-01-01 | 7.533 | 808.618 | 0
2022-01-02 | 0 | 805.018 | 0
2022-01-03 | 0 | 801.418 | 0
2022-01-04 | 0 | 797.818 | 0
2022-01-05 | 0 | 794.218 | 0
2022-01-06 | 0 | 790.618 | 0
2022-01-07 | 0 | 787.018 | 0
2022-01-08 | 0 | 783.418 | 0
2022-01-09 | 1.209 | 781.027 | 0
2022-01-10 | 0 | 777.427 | 0
2022-01-11 | 0 | 773.827 | 0
2022-01-12 | 0 | 770.227 | 0
2022-01-13 | 0 | 766.627 | 0
2022-01-14 | 0 | 763.027 | 0
2022-01-15 | 0 | 759.427 | 0
2022-01-16 | 0 | 755.827 | 0
2022-01-17 | 0 | 752.227 | 0
2022-01-18 | 0 | 748.627 | 0
2022-01-19 | 0 | 745.027 | 0
2022-01-20 | 1.674 | 743.101 | 0
2022-01-21 | 0 | 739.501 | 0
2022-01-22 | 0 | 735.901 | 0
2022-01-23 | 0 | 732.301 | 0
2022-01-24 | 0 | 728.701 | 0
2022-01-25 | 0 | 725.101 | 0
2022-01-26 | 0 | 721.501 | 0
2022-01-27 | 0 | 717.901 | 0
2022-01-28 | 0 | 714.301 | 0
2022-01-29 | 0 | 710.701 | 0
2022-01-30 | 0 | 707.101 | 0
2022-01-31 | 0 | 703.501 | 0
2022-02-01 | 0 | 699.901 | 0
2022-02-02 | 0 | 696.301 | 0
2022-02-03 | 0 | 692.701 | 0
2022-02-04 | 0 | 689.101 | 0
2022-02-05 | 0 | 685.501 | 0
2022-02-06 | 0 | 681.901 | 0
2022-02-07 | 0 | 678.301 | 0
2022-02-08 | 0 | 674.701 | 0
2022-02-09 | 0 | 671.101 | 0
2022-02-10 | 0 | 667.501 | 0
2022-02-11 | 0 | 663.901 | 0
2022-02-12 | 0 | 660.301 | 0
2022-02-13 | 0 | 656.701 | 0
2022-02-14 | 0 | 653.101 | 0
2022-02-15 | 0 | 649.501 | 0
2022-02-16 | 0 | 645.901 | 0
2022-02-17 | 0 | 642.301 | 0
2022-02-18 | 0 | 638.701 | 0
2022-02-19 | 0 | 635.101 | 0
2022-02-20 | 0 | 631.501 | 0
2022-02-21 | 0 | 627.901 | 0
2022-02-22 | 0 | 624.301 | 0
2022-02-23 | 0 | 620.701 | 0
2022-02-24 | 0 | 617.101 | 0
2022-02-25 | 0 | 613.501 | 0
2022-02-26 | 0 | 609.901 | 0
2022-02-27 | 0 | 606.301 | 0
2022-02-28 | 0 | 602.701 | 0
2022-03-01 | 0 | 599.101 | 0
2022-03-02 | 0 | 595.501 | 0
2022-03-03 | 0 | 591.901 | 0
2022-03-04 | 0 | 588.301 | 0
2022-03-05 | 0 | 584.701 | 0
2022-03-06 | 0 | 581.101 | 0
2022-03-07 | 0 | 577.501 | 0
2022-03-08 | 0 | 573.901 | 0
2022-03-09 | 0 | 570.301 | 0
2022-03-10 | 0 | 566.701 | 0
2022-03-11 | 0 | 563.101 | 0
2022-03-12 | 0 | 559.501 | 0
2022-03-13 | 0 | 555.901 | 0
2022-03-14 | 0 | 552.301 | 0
2022-03-15 | 0 | 548.701 | 0
2022-03-16 | 0 | 545.101 | 0
2022-03-17 | 0 | 541.501 | 0
2022-03-18 | 0 | 537.901 | 0
2022-03-19 | 0 | 534.301 | 0
2022-03-20 | 0 | 530.701 | 0
2022-03-21 | 0 | 527.101 | 0
2022-03-22 | 0 | 523.501 | 0
2022-03-23 | 0 | 519.901 | 0
2022-03-24 | 0 | 516.301 | 0
2022-03-25 | 0 | 512.701 | 0
2022-03-26 | 0 | 509.101 | 0
2022-03-27 | 0 | 505.501 | 0
2022-03-28 | 0 | 501.901 | 0
2022-03-29 | 0 | 498.301 | 0
2022-03-30 | 0 | 494.701 | 0
2022-03-31 | 0 | 491.101 | 0
2022-04-01 | 0 | 487.501 | 0
2022-04-02 | 0 | 483.901 | 0
2022-04-03 | 0 | 480.301 | 0
2022-04-04 | 0 | 476.701 | 0
2022-04-05 | 5.58 | 478.681 | 0
2022-04-06 | 0 | 475.081 | 0
2022-04-07 | 0 | 471.481 | 0
2022-04-08 | 0 | 467.881 | 0
2022-04-09 | 0 | 464.281 | 0
2022-04-10 | 0 | 460.681 | 0
2022-04-11 | 0 | 457.081 | 0
2022-04-12 | 0 | 453.481 | 0
2022-04-13 | 0 | 449.881 | 0
2022-04-14 | 0 | 446.281 | 0
2022-04-15 | 0 | 442.681 | 0
2022-04-16 | 0 | 439.081 | 0
2022-04-17 | 0 | 435.481 | 0
2022-04-18 | 0 | 431.881 | 0
2022-04-19 | 0 | 428.281 | 0
2022-04-20 | 0.93 | 425.611 | 0
2022-04-21 | 0 | 422.011 | 0
2022-04-22 | 0 | 418.411 | 0
2022-04-23 | 0 | 414.811 | 0
2022-04-24 | 0 | 411.211 | 0
2022-04-25 | 0 | 407.611 | 0
2022-04-26 | 0 | 404.011 | 0
2022-04-27 | 7.347 | 407.758 | 0
2022-04-28 | 0 | 404.158 | 0
2022-04-29 | 0 | 400.558 | 0
2022-04-30 | 6.975 | 403.933 | 0
2022-05-01 | 0 | 400.333 | 0
2022-05-02 | 0 | 396.733 | 0
2022-05-03 | 18.321 | 411.454 | 0
2022-05-04 | 0 | 407.854 | 0
2022-05-05 | 0 | 404.254 | 0
2022-05-06 | 0 | 400.654 | 0
2022-05-07 | 1.674 | 398.728 | 0
2022-05-08 | 0 | 395.128 | 0
2022-05-09 | 5.022 | 396.55 | 0
2022-05-10 | 0 | 392.95 | 0
2022-05-11 | 0 | 389.35 | 0
2022-05-12 | 0 | 385.75 | 0
2022-05-13 | 0 | 382.15 | 0
2022-05-14 | 0 | 378.55 | 0
2022-05-15 | 0 | 374.95 | 0
2022-05-16 | 0 | 371.35 | 0
2022-05-17 | 64.542 | 432.292 | 0
2022-05-18 | 0 | 428.692 | 0
2022-05-19 | 0 | 425.092 | 0
2022-05-20 | 11.997 | 433.489 | 0
2022-05-21 | 0 | 429.889 | 0
2022-05-22 | 35.991 | 462.28 | 0
2022-05-23 | 0 | 458.68 | 0
2022-05-24 | 0 | 455.08 | 0
2022-05-25 | 0 | 451.48 | 0
2022-05-26 | 0 | 447.88 | 0
2022-05-27 | 0 | 444.28 | 0
2022-05-28 | 0.279 | 440.959 | 0
2022-05-29 | 0 | 437.359 | 0
2022-05-30 | 0 | 433.759 | 0
2022-05-31 | 0 | 430.159 | 0
2022-06-01 | 0 | 429.159 | 0
2022-06-02 | 0 | 428.159 | 0
2022-06-03 | 0 | 427.159 | 0
2022-06-04 | 23.715 | 449.874 | 0
2022-06-05 | 0 | 448.874 | 0
2022-06-06 | 0 | 447.874 | 0
2022-06-07 | 4.743 | 451.617 | 0
2022-06-08 | 0 | 450.617 | 0
2022-06-09 | 2.511 | 452.128 | 0
2022-06-10 | 0.186 | 451.314 | 0
2022-06-11 | 0 | 450.314 | 0
2022-06-12 | 0 | 449.314 | 0
2022-06-13 | 0 | 448.314 | 0
2022-06-14 | 0 | 447.314 | 0
2022-06-15 | 0 | 446.314 | 0
2022-06-16 | 8.649 | 453.963 | 0
2022-06-17 | 0 | 452.963 | 0
2022-06-18 | 0 | 451.963 | 0
2022-06-19 | 4.092 | 455.055 | 0
2022-06-20 | 0 | 454.055 | 0
2022-06-21 | 0 | 453.055 | 0
2022-06-22 | 0 | 452.055 | 0
2022-06-23 | 0 | 451.055 | 0
2022-06-24 | 0 | 450.055 | 0
2022-06-25 | 0 | 449.055 | 0
2022-06-26 | 2.976 | 451.031 | 0
2022-06-27 | 0 | 450.031 | 0
2022-06-28 | 0 | 449.031 | 0
2022-06-29 | 0 | 448.031 | 0
2022-06-30 | 34.689 | 481.72 | 0
2022-07-01 | 0 | 480.72 | 0
2022-07-02 | 1.488 | 481.208 | 0
2022-07-03 | 5.766 | 485.974 | 0
2022-07-04 | 2.976 | 487.95 | 0
2022-07-05 | 0 | 486.95 | 0
2022-07-06 | 0 | 485.95 | 0
2022-07-07 | 0 | 484.95 | 0
2022-07-08 | 0 | 483.95 | 0
2022-07-09 | 24.18 | 507.13 | 0
2022-07-10 | 0 | 506.13 | 0
2022-07-11 | 0 | 505.13 | 0
2022-07-12 | 0 | 504.13 | 0
2022-07-13 | 0 | 503.13 | 0
2022-07-14 | 7.068 | 509.198 | 0
2022-07-15 | 0 | 508.198 | 0
2022-07-16 | 0 | 507.198 | 0
2022-07-17 | 0 | 506.198 | 0
2022-07-18 | 8.742 | 513.94 | 0
2022-07-19 | 0 | 512.94 | 0
2022-07-20 | 0 | 511.94 | 0
2022-07-21 | 0 | 510.94 | 0
2022-07-22 | 0 | 509.94 | 0
2022-07-23 | 0 | 508.94 | 0
2022-07-24 | 6.045 | 513.985 | 0
2022-07-25 | 0 | 512.985 | 0
2022-07-26 | 0.279 | 512.264 | 0
2022-07-27 | 18.414 | 529.678 | 0
2022-07-28 | 0 | 528.678 | 0
2022-07-29 | 0 | 527.678 | 0
2022-07-30 | 0 | 526.678 | 0
2022-07-31 | 0 | 525.678 | 0
2022-08-01 | 0 | 524.678 | 0
2022-08-02 | 0 | 523.678 | 0
2022-08-03 | 0 | 522.678 | 0
2022-08-04 | 7.812 | 529.49 | 0
2022-08-05 | 0 | 528.49 | 0
2022-08-06 | 0 | 527.49 | 0
2022-08-07 | 0 | 526.49 | 0
2022-08-08 | 1.209 | 526.699 | 0
2022-08-09 | 0.744 | 526.443 | 0
2022-08-10 | 0 | 525.443 | 0
2022-08-11 | 1.302 | 525.745 | 0
2022-08-12 | 0 | 524.745 | 0
2022-08-13 | 5.673 | 529.418 | 0
2022-08-14 | 0 | 528.418 | 0
2022-08-15 | 0 | 527.418 | 0
2022-08-16 | 0 | 526.418 | 0
2022-08-17 | 0 | 525.418 | 0
2022-08-18 | 0 | 524.418 | 0
2022-08-19 | 0 | 523.418 | 0
2022-08-20 | 6.417 | 528.835 | 0
2022-08-21 | 0 | 527.835 | 0
2022-08-22 | 0 | 526.835 | 0
2022-08-23 | 0 | 525.835 | 0
2022-08-24 | 0 | 524.835 | 0
2022-08-25 | 0 | 523.835 | 0
2022-08-26 | 13.113 | 535.948 | 0
2022-08-27 | 22.878 | 557.826 | 0
2022-08-28 | 0 | 556.826 | 0
2022-08-29 | 0 | 555.826 | 0
2022-08-30 | 16.554 | 571.38 | 0
2022-08-31 | 0 | 570.38 | 0
2022-09-01 | 0 | 569.38 | 0
2022-09-02 | 19.344 | 587.724 | 0
2022-09-03 | 0 | 586.724 | 0
2022-09-04 | 0 | 585.724 | 0
2022-09-05 | 157.077 | 741.801 | 0
2022-09-06 | 0 | 740.801 | 0
2022-09-07 | 0 | 739.801 | 0
2022-09-08 | 19.437 | 758.238 | 0
2022-09-09 | 0 | 757.238 | 0
2022-09-10 | 3.627 | 759.865 | 0
2022-09-11 | 0 | 758.865 | 0
2022-09-12 | 0 | 757.865 | 0
2022-09-13 | 0 | 756.865 | 0
2022-09-14 | 2.139 | 758.004 | 0
2022-09-15 | 0 | 757.004 | 0
2022-09-16 | 0.186 | 756.19 | 0
2022-09-17 | 25.389 | 780.579 | 0
2022-09-18 | 0 | 779.579 | 0
2022-09-19 | 0 | 778.579 | 0
2022-09-20 | 0 | 777.579 | 0
2022-09-21 | 8.463 | 785.042 | 0
2022-09-22 | 0 | 784.042 | 0
2022-09-23 | 0 | 783.042 | 0
2022-09-24 | 9.021 | 791.063 | 0
2022-09-25 | 0.093 | 790.156 | 0
2022-09-26 | 2.418 | 791.574 | 0
2022-09-27 | 0 | 790.574 | 0
2022-09-28 | 4.185 | 793.759 | 0
2022-09-29 | 0.279 | 793.038 | 0
2022-09-30 | 0 | 792.038 | 0
2022-10-01 | 0 | 791.038 | 0
2022-10-02 | 0 | 790.038 | 0
2022-10-03 | 39.99 | 829.028 | 0
2022-10-04 | 0 | 828.028 | 0
2022-10-05 | 0 | 827.028 | 0
2022-10-06 | 0 | 826.028 | 0
2022-10-07 | 12.834 | 837.862 | 0
2022-10-08 | 15.624 | 852.486 | 0
2022-10-09 | 0 | 851.486 | 0
2022-10-10 | 7.533 | 858.019 | 0
2022-10-11 | 2.325 | 859.344 | 0
2022-10-12 | 0 | 858.344 | 0
2022-10-13 | 2.697 | 860.041 | 0
2022-10-14 | 0 | 859.041 | 0
2022-10-15 | 0 | 858.041 | 0
2022-10-16 | 0 | 857.041 | 0
2022-10-17 | 0 | 856.041 | 0
2022-10-18 | 0 | 855.041 | 0
2022-10-19 | 0 | 854.041 | 0
2022-10-20 | 9.021 | 862.062 | 0
2022-10-21 | 0 | 861.062 | 0
2022-10-22 | 2.511 | 862.573 | 0
2022-10-23 | 53.103 | 914.676 | 0
2022-10-24 | 0 | 913.676 | 0
2022-10-25 | 0 | 912.676 | 0
2022-10-26 | 0 | 911.676 | 0
2022-10-27 | 12.462 | 923.138 | 0
2022-10-28 | 0 | 922.138 | 0
2022-10-29 | 0 | 921.138 | 0
2022-10-30 | 14.601 | 934.739 | 0
2022-10-31 | 0 | 933.739 | 0
2022-11-01 | 0 | 930.139 | 0
2022-11-02 | 0 | 926.539 | 0
2022-11-03 | 54.312 | 977.251 | 0
2022-11-04 | 0 | 973.651 | 0
2022-11-05 | 0 | 970.051 | 0
2022-11-06 | 0 | 966.451 | 0
2022-11-07 | 0 | 962.851 | 0
2022-11-08 | 0 | 959.251 | 0
2022-11-09 | 14.973 | 970.624 | 0
2022-11-10 | 0 | 967.024 | 0
2022-11-11 | 0 | 963.424 | 0
2022-11-12 | 2.046 | 961.87 | 0
2022-11-13 | 0.93 | 959.2 | 0
2022-11-14 | 0 | 955.6 | 0
2022-11-15 | 0.093 | 952.093 | 0
2022-11-16 | 0 | 948.493 | 0
2022-11-17 | 4.836 | 949.729 | 0
2022-11-18 | 0 | 946.129 | 0
2022-11-19 | 0 | 942.529 | 0
2022-11-20 | 21.576 | 960.505 | 0
2022-11-21 | 5.394 | 962.299 | 0
2022-11-22 | 0 | 958.699 | 0
2022-11-23 | 0 | 955.099 | 0
2022-11-24 | 0 | 951.499 | 0
2022-11-25 | 0 | 947.899 | 0
2022-11-26 | 0 | 944.299 | 0
2022-11-27 | 0 | 940.699 | 0
2022-11-28 | 8.742 | 945.841 | 0
2022-11-29 | 7.533 | 949.774 | 0
2022-11-30 | 0 | 946.174 | 0
2022-12-01 | 0 | 942.574 | 0
2022-12-02 | 0 | 938.974 | 0
2022-12-03 | 0 | 935.374 | 0
2022-12-04 | 0 | 931.774 | 0
2022-12-05 | 0 | 928.174 | 0
2022-12-06 | 0 | 924.574 | 0
2022-12-07 | 0 | 920.974 | 0
2022-12-08 | 0 | 917.374 | 0
2022-12-09 | 0 | 913.774 | 0
2022-12-10 | 0 | 910.174 | 0
2022-12-11 | 0 | 906.574 | 0
2022-12-12 | 0 | 902.974 | 0
2022-12-13 | 0 | 899.374 | 0
2022-12-14 | 0 | 895.774 | 0
2022-12-15 | 0 | 892.174 | 0
2022-12-16 | 0 | 888.574 | 0
2022-12-17 | 7.347 | 892.321 | 0
2022-12-18 | 0 | 888.721 | 0
2022-12-19 | 0 | 885.121 | 0
2022-12-20 | 0 | 881.521 | 0
2022-12-21 | 0 | 877.921 | 0
2022-12-22 | 0 | 874.321 | 0
2022-12-23 | 0 | 870.721 | 0
2022-12-24 | 0 | 867.121 | 0
2022-12-25 | 0 | 863.521 | 0
2022-12-26 | 0 | 859.921 | 0
2022-12-27 | 0 | 856.321 | 0
2022-12-28 | 0 | 852.721 | 0
2022-12-29 | 0 | 849.121 | 0
2022-12-30 | 0 | 845.521 | 0
2022-12-31 | 0 | 841.921 | 0
2023-01-01 | 0 | 838.321 | 0
2023-01-02 | 0 | 834.721 | 0
2023-01-03 | 0 | 831.121 | 0
2023-01-04 | 0 | 827.521 | 0
2023-01-05 | 0 | 823.921 | 0
2023-01-06 | 0 | 820.321 | 0
2023-01-07 | 0 | 816.721 | 0
2023-01-08 | 0 | 813.121 | 0
2023-01-09 | 0 | 809.521 | 0
2023-01-10 | 0 | 805.921 | 0
2023-01-11 | 0 | 802.321 | 0
2023-01-12 | 0 | 798.721 | 0
2023-01-13 | 0 | 795.121 | 0
2023-01-14 | 0 | 791.521 | 0
2023-01-15 | 0 | 787.921 | 0
2023-01-16 | 0 | 784.321 | 0
2023-01-17 | 10.044 | 790.765 | 0
2023-01-18 | 0 | 787.165 | 0
2023-01-19 | 0 | 783.565 | 0
2023-01-20 | 0 | 779.965 | 0
2023-01-21 | 0 | 776.365 | 0
2023-01-22 | 0 | 772.765 | 0
2023-01-23 | 0 | 769.165 | 0
2023-01-24 | 0 | 765.565 | 0
2023-01-25 | 0 | 761.965 | 0
2023-01-26 | 0 | 758.365 | 0
2023-01-27 | 0 | 754.765 | 0
2023-01-28 | 0 | 751.165 | 0
2023-01-29 | 0 | 747.565 | 0
2023-01-30 | 0 | 743.965 | 0
2023-01-31 | 0 | 740.365 | 0
2023-02-01 | 0 | 736.765 | 0
2023-02-02 | 0 | 733.165 | 0
2023-02-03 | 0 | 729.565 | 0
2023-02-04 | 0 | 725.965 | 0
2023-02-05 | 0 | 722.365 | 0
2023-02-06 | 0 | 718.765 | 0
2023-02-07 | 0 | 715.165 | 0
2023-02-08 | 0 | 711.565 | 0
2023-02-09 | 0 | 707.965 | 0
2023-02-10 | 0 | 704.365 | 0
2023-02-11 | 0 | 700.765 | 0
2023-02-12 | 0 | 697.165 | 0
2023-02-13 | 0 | 693.565 | 0
2023-02-14 | 0 | 689.965 | 0
2023-02-15 | 0 | 686.365 | 0
2023-02-16 | 0 | 682.765 | 0
2023-02-17 | 0 | 679.165 | 0
2023-02-18 | 0 | 675.565 | 0
2023-02-19 | 0 | 671.965 | 0
2023-02-20 | 0 | 668.365 | 0
2023-02-21 | 0 | 664.765 | 0
2023-02-22 | 0 | 661.165 | 0
2023-02-23 | 0 | 657.565 | 0
2023-02-24 | 0 | 653.965 | 0
2023-02-25 | 0 | 650.365 | 0
2023-02-26 | 0 | 646.765 | 0
2023-02-27 | 0 | 643.165 | 0
2023-02-28 | 0 | 639.565 | 0
2023-03-01 | 0 | 635.965 | 0
2023-03-02 | 0 | 632.365 | 0
2023-03-03 | 0 | 628.765 | 0
2023-03-04 | 0 | 625.165 | 0
2023-03-05 | 0 | 621.565 | 0
2023-03-06 | 0 | 617.965 | 0
2023-03-07 | 0 | 614.365 | 0
2023-03-08 | 0 | 610.765 | 0
2023-03-09 | 0 | 607.165 | 0
2023-03-10 | 0 | 603.565 | 0
2023-03-11 | 0 | 599.965 | 0
2023-03-12 | 0 | 596.365 | 0
2023-03-13 | 0 | 592.765 | 0
2023-03-14 | 0 | 589.165 | 0
2023-03-15 | 0 | 585.565 | 0
2023-03-16 | 0 | 581.965 | 0
2023-03-17 | 0 | 578.365 | 0
2023-03-18 | 0 | 574.765 | 0
2023-03-19 | 0 | 571.165 | 0
2023-03-20 | 0 | 567.565 | 0
2023-03-21 | 0 | 563.965 | 0
2023-03-22 | 0 | 560.365 | 0
2023-03-23 | 0 | 556.765 | 0
2023-03-24 | 0 | 553.165 | 0
2023-03-25 | 0 | 549.565 | 0
2023-03-26 | 0 | 545.965 | 0
2023-03-27 | 0 | 542.365 | 0
2023-03-28 | 0 | 538.765 | 0
2023-03-29 | 0 | 535.165 | 0
2023-03-30 | 0 | 531.565 | 0
2023-03-31 | 0 | 527.965 | 0
2023-04-01 | 0 | 524.365 | 0
2023-04-02 | 0 | 520.765 | 0
2023-04-03 | 0 | 517.165 | 0
2023-04-04 | 0 | 513.565 | 0
2023-04-05 | 0 | 509.965 | 0
2023-04-06 | 0 | 506.365 | 0
2023-04-07 | 0 | 502.765 | 0
2023-04-08 | 0 | 499.165 | 0
2023-04-09 | 0 | 495.565 | 0
2023-04-10 | 0 | 491.965 | 0
2023-04-11 | 13.02 | 501.385 | 0
2023-04-12 | 0 | 497.785 | 0
2023-04-13 | 0 | 494.185 | 0
2023-04-14 | 0 | 490.585 | 0
2023-04-15 | 0 | 486.985 | 0
2023-04-16 | 0 | 483.385 | 0
2023-04-17 | 61.38 | 541.165 | 0
2023-04-18 | 0 | 537.565 | 0
2023-04-19 | 0 | 533.965 | 0
2023-04-20 | 0 | 530.365 | 0
2023-04-21 | 0 | 526.765 | 0
2023-04-22 | 0 | 523.165 | 0
2023-04-23 | 0 | 519.565 | 0
2023-04-24 | 0 | 515.965 | 0
2023-04-25 | 0 | 512.365 | 0
2023-04-26 | 1.209 | 509.974 | 0
2023-04-27 | 0 | 506.374 | 0
2023-04-28 | 0 | 502.774 | 0
2023-04-29 | 0 | 499.174 | 0
2023-04-30 | 0 | 495.574 | 0
2023-05-01 | 0 | 491.974 | 0
2023-05-02 | 0 | 488.374 | 0
2023-05-03 | 0.558 | 485.332 | 0
2023-05-04 | 0 | 481.732 | 0
2023-05-05 | 0 | 478.132 | 0
2023-05-06 | 1.674 | 476.206 | 0
2023-05-07 | 0 | 472.606 | 0
2023-05-08 | 47.244 | 516.25 | 0
2023-05-09 | 0 | 512.65 | 0
2023-05-10 | 0 | 509.05 | 0
2023-05-11 | 0 | 505.45 | 0
2023-05-12 | 0 | 501.85 | 0
2023-05-13 | 0 | 498.25 | 0
2023-05-14 | 0 | 494.65 | 0
2023-05-15 | 0 | 491.05 | 0
2023-05-16 | 0 | 487.45 | 0
2023-05-17 | 3.348 | 487.198 | 0
2023-05-18 | 3.72 | 487.318 | 0
2023-05-19 | 0 | 483.718 | 0
2023-05-20 | 0 | 480.118 | 0
2023-05-21 | 0 | 476.518 | 0
2023-05-22 | 0 | 472.918 | 0
2023-05-23 | 0 | 469.318 | 0
2023-05-24 | 0 | 465.718 | 0
2023-05-25 | 0 | 462.118 | 0
2023-05-26 | 0 | 458.518 | 0
2023-05-27 | 0 | 454.918 | 0
2023-05-28 | 23.994 | 475.312 | 0
2023-05-29 | 0 | 471.712 | 0
2023-05-30 | 25.668 | 493.78 | 0
2023-05-31 | 0 | 490.18 | 0
2023-06-01 | 0 | 489.18 | 0
2023-06-02 | 0 | 488.18 | 0
2023-06-03 | 0 | 487.18 | 0
2023-06-04 | 2.511 | 488.691 | 0
2023-06-05 | 0 | 487.691 | 0
2023-06-06 | 5.673 | 492.364 | 0
2023-06-07 | 0 | 491.364 | 0
2023-06-08 | 0 | 490.364 | 0
2023-06-09 | 0.837 | 490.201 | 0
2023-06-10 | 0 | 489.201 | 0
2023-06-11 | 0 | 488.201 | 0
2023-06-12 | 0 | 487.201 | 0
2023-06-13 | 0 | 486.201 | 0
2023-06-14 | 0 | 485.201 | 0
2023-06-15 | 0 | 484.201 | 0
2023-06-16 | 9.021 | 492.222 | 0
2023-06-17 | 0 | 491.222 | 0
2023-06-18 | 0 | 490.222 | 0
2023-06-19 | 0 | 489.222 | 0
2023-06-20 | 0 | 488.222 | 0
2023-06-21 | 0 | 487.222 | 0
2023-06-22 | 32.736 | 518.958 | 0
2023-06-23 | 0 | 517.958 | 0
2023-06-24 | 4.371 | 521.329 | 0
2023-06-25 | 0 | 520.329 | 0
2023-06-26 | 0 | 519.329 | 0
2023-06-27 | 0.093 | 518.422 | 0
2023-06-28 | 0 | 517.422 | 0
2023-06-29 | 0 | 516.422 | 0
2023-06-30 | 0 | 515.422 | 0
2023-07-01 | 0 | 514.422 | 0
2023-07-02 | 3.627 | 517.049 | 0
2023-07-03 | 0 | 516.049 | 0
2023-07-04 | 0.279 | 515.328 | 0
2023-07-05 | 6.882 | 521.21 | 0
2023-07-06 | 0 | 520.21 | 0
2023-07-07 | 18.972 | 538.182 | 0
2023-07-08 | 0.372 | 537.554 | 0
2023-07-09 | 0 | 536.554 | 0
2023-07-10 | 0 | 535.554 | 0
2023-07-11 | 0 | 534.554 | 0
2023-07-12 | 0 | 533.554 | 0
2023-07-13 | 0 | 532.554 | 0
2023-07-14 | 18.135 | 549.689 | 0
2023-07-15 | 0 | 548.689 | 0
2023-07-16 | 0 | 547.689 | 0
2023-07-17 | 13.671 | 560.36 | 0
2023-07-18 | 4.278 | 563.638 | 0
2023-07-19 | 0.372 | 563.01 | 0
2023-07-20 | 0 | 562.01 | 0
2023-07-21 | 0 | 561.01 | 0
2023-07-22 | 0.651 | 560.661 | 0
2023-07-23 | 0 | 559.661 | 0
2023-07-24 | 0 | 558.661 | 0
2023-07-25 | 0 | 557.661 | 0
2023-07-26 | 0 | 556.661 | 0
2023-07-27 | 0 | 555.661 | 0
2023-07-28 | 0 | 554.661 | 0
2023-07-29 | 0 | 553.661 | 0
2023-07-30 | 0 | 552.661 | 0
2023-07-31 | 0 | 551.661 | 0
2023-08-01 | 0 | 550.661 | 0
2023-08-02 | 0.93 | 550.591 | 0
2023-08-03 | 0 | 549.591 | 0
2023-08-04 | 0 | 548.591 | 0
2023-08-05 | 11.904 | 559.495 | 0
2023-08-06 | 2.418 | 560.913 | 0
2023-08-07 | 0 | 559.913 | 0
2023-08-08 | 0 | 558.913 | 0
2023-08-09 | 0 | 557.913 | 0
2023-08-10 | 0 | 556.913 | 0
2023-08-11 | 0 | 555.913 | 0
2023-08-12 | 0 | 554.913 | 0
2023-08-13 | 2.232 | 556.145 | 0
2023-08-14 | 23.994 | 579.139 | 0
2023-08-15 | 8.928 | 587.067 | 0
2023-08-16 | 0 | 586.067 | 0
2023-08-17 | 0 | 585.067 | 0
2023-08-18 | 0 | 584.067 | 0
2023-08-19 | 0 | 583.067 | 0
2023-08-20 | 0 | 582.067 | 0
2023-08-21 | 0 | 581.067 | 0
2023-08-22 | 3.534 | 583.601 | 0
2023-08-23 | 2.697 | 585.298 | 0
2023-08-24 | 20.088 | 604.386 | 0
2023-08-25 | 4.092 | 607.478 | 0
2023-08-26 | 0 | 606.478 | 0
2023-08-27 | 5.022 | 610.5 | 0
2023-08-28 | 0 | 609.5 | 0
2023-08-29 | 0 | 608.5 | 0
2023-08-30 | 9.114 | 616.614 | 0
2023-08-31 | 7.347 | 622.961 | 0
2023-09-01 | 6.138 | 628.099 | 0
2023-09-02 | 0 | 627.099 | 0
2023-09-03 | 0 | 626.099 | 0
2023-09-04 | 0 | 625.099 | 0
2023-09-05 | 0 | 624.099 | 0
2023-09-06 | 0 | 623.099 | 0
2023-09-07 | 0 | 622.099 | 0
2023-09-08 | 0 | 621.099 | 0
2023-09-09 | 6.045 | 626.144 | 0
2023-09-10 | 0 | 625.144 | 0
2023-09-11 | 0 | 624.144 | 0
2023-09-12 | 0 | 623.144 | 0
2023-09-13 | 0 | 622.144 | 0
2023-09-14 | 0 | 621.144 | 0
2023-09-15 | 8.649 | 628.793 | 0
2023-09-16 | 0 | 627.793 | 0
2023-09-17 | 18.879 | 645.672 | 0
2023-09-18 | 0 | 644.672 | 0
2023-09-19 | 0 | 643.672 | 0
2023-09-20 | 7.068 | 649.74 | 0
2023-09-21 | 0 | 648.74 | 0
2023-09-22 | 0 | 647.74 | 0
2023-09-23 | 0 | 646.74 | 0
2023-09-24 | 0 | 645.74 | 0
2023-09-25 | 0 | 644.74 | 0
2023-09-26 | 0.837 | 644.577 | 0
2023-09-27 | 0 | 643.577 | 0
2023-09-28 | 0 | 642.577 | 0
2023-09-29 | 21.855 | 663.432 | 0
2023-09-30 | 15.624 | 678.056 | 0
2023-10-01 | 3.069 | 680.125 | 0
2023-10-02 | 0 | 679.125 | 0
2023-10-03 | 0 | 678.125 | 0
2023-10-04 | 115.971 | 793.096 | 0
2023-10-05 | 0 | 792.096 | 0
2023-10-06 | 0 | 791.096 | 0
2023-10-07 | 0.93 | 791.026 | 0
2023-10-08 | 5.952 | 795.978 | 0
2023-10-09 | 0 | 794.978 | 0
2023-10-10 | 0 | 793.978 | 0
2023-10-11 | 28.83 | 821.808 | 0
2023-10-12 | 0 | 820.808 | 0
2023-10-13 | 0 | 819.808 | 0
2023-10-14 | 0.465 | 819.273 | 0
2023-10-15 | 41.478 | 859.751 | 0
2023-10-16 | 0 | 858.751 | 0
2023-10-17 | 0 | 857.751 | 0
2023-10-18 | 0 | 856.751 | 0
2023-10-19 | 0 | 855.751 | 0
2023-10-20 | 4.464 | 859.215 | 0
2023-10-21 | 25.296 | 883.511 | 0
2023-10-22 | 0 | 882.511 | 0
2023-10-23 | 14.88 | 896.391 | 0
2023-10-24 | 0.093 | 895.484 | 0
2023-10-25 | 0 | 894.484 | 0
2023-10-26 | 24.273 | 917.757 | 0
2023-10-27 | 7.812 | 924.569 | 0
2023-10-28 | 0 | 923.569 | 0
2023-10-29 | 0 | 922.569 | 0
2023-10-30 | 0 | 921.569 | 0
2023-10-31 | 0 | 920.569 | 0
2023-11-01 | 0 | 916.969 | 0
2023-11-02 | 0 | 913.369 | 0
2023-11-03 | 0 | 909.769 | 0
2023-11-04 | 0 | 906.169 | 0
2023-11-05 | 0 | 902.569 | 0
2023-11-06 | 0 | 898.969 | 0
2023-11-07 | 0 | 895.369 | 0
2023-11-08 | 0 | 891.769 | 0
2023-11-09 | 0 | 888.169 | 0
2023-11-10 | 1.209 | 885.778 | 0
2023-11-11 | 3.069 | 885.247 | 0
2023-11-12 | 0 | 881.647 | 0
2023-11-13 | 0 | 878.047 | 0
2023-11-14 | 0 | 874.447 | 0
2023-11-15 | 0 | 870.847 | 0
2023-11-16 | 0 | 867.247 | 0
2023-11-17 | 0 | 863.647 | 0
2023-11-18 | 0 | 860.047 | 0
2023-11-19 | 0 | 856.447 | 0
2023-11-20 | 0 | 852.847 | 0
2023-11-21 | 0 | 849.247 | 0
2023-11-22 | 0 | 845.647 | 0
2023-11-23 | 0 | 842.047 | 0
2023-11-24 | 0 | 838.447 | 0
2023-11-25 | 0 | 834.847 | 0
2023-11-26 | 0 | 831.247 | 0
2023-11-27 | 1.302 | 828.949 | 0
2023-11-28 | 0 | 825.349 | 0
2023-11-29 | 0 | 821.749 | 0
2023-11-30 | 0 | 818.149 | 0
2023-12-01 | 0 | 814.549 | 0
2023-12-02 | 0 | 810.949 | 0
2023-12-03 | 0 | 807.349 | 0
2023-12-04 | 0 | 803.749 | 0
2023-12-05 | 0 | 800.149 | 0
2023-12-06 | 0 | 796.549 | 0
2023-12-07 | 0 | 792.949 | 0
2023-12-08 | 0 | 789.349 | 0
2023-12-09 | 0 | 785.749 | 0
2023-12-10 | 0 | 782.149 | 0
2023-12-11 | 0 | 778.549 | 0
2023-12-12 | 0 | 774.949 | 0
2023-12-13 | 0 | 771.349 | 0
2023-12-14 | 0 | 767.749 | 0
2023-12-15 | 0 | 764.149 | 0
2023-12-16 | 0 | 760.549 | 0
2023-12-17 | 0 | 756.949 | 0
2023-12-18 | 0 | 753.349 | 0
2023-12-19 | 0 | 749.749 | 0
2023-12-20 | 0 | 746.149 | 0
2023-12-21 | 0 | 742.549 | 0
2023-12-22 | 0 | 738.949 | 0
2023-12-23 | 0 | 735.349 | 0
2023-12-24 | 0 | 731.749 | 0
2023-12-25 | 0 | 728.149 | 0
2023-12-26 | 0 | 724.549 | 0
2023-12-27 | 0 | 720.949 | 0
2023-12-28 | 0 | 717.349 | 0
2023-12-29 | 0 | 713.749 | 0
2023-12-30 | 0 | 710.149 | 0
2023-12-31 | 0 | 706.549 | 0
2024-01-01 | 0 | 702.949 | 0
2024-01-02 | 4.557 | 703.906 | 0
2024-01-03 | 0 | 700.306 | 0
2024-01-04 | 0 | 696.706 | 0
2024-01-05 | 0 | 693.106 | 0
2024-01-06 | 0 | 689.506 | 0
2024-01-07 | 0 | 685.906 | 0
2024-01-08 | 0 | 682.306 | 0
2024-01-09 | 0 | 678.706 | 0
2024-01-10 | 0 | 675.106 | 0
2024-01-11 | 0 | 671.506 | 0
2024-01-12 | 0 | 667.906 | 0
2024-01-13 | 0 | 664.306 | 0
2024-01-14 | 0 | 660.706 | 0
2024-01-15 | 0 | 657.106 | 0
2024-01-16 | 0 | 653.506 | 0
2024-01-17 | 0 | 649.906 | 0
2024-01-18 | 0 | 646.306 | 0
2024-01-19 | 0 | 642.706 | 0
2024-01-20 | 0 | 639.106 | 0
2024-01-21 | 0 | 635.506 | 0
2024-01-22 | 0 | 631.906 | 0
2024-01-23 | 21.111 | 649.417 | 0
2024-01-24 | 0 | 645.817 | 0
2024-01-25 | 0 | 642.217 | 0
2024-01-26 | 0 | 638.617 | 0
2024-01-27 | 0 | 635.017 | 0
2024-01-28 | 0 | 631.417 | 0
2024-01-29 | 0 | 627.817 | 0
2024-01-30 | 0 | 624.217 | 0
2024-01-31 | 0 | 620.617 | 0
2024-02-01 | 0 | 617.017 | 0
2024-02-02 | 0 | 613.417 | 0
2024-02-03 | 0 | 609.817 | 0
2024-02-04 | 0 | 606.217 | 0
2024-02-05 | 0 | 602.617 | 0
2024-02-06 | 0 | 599.017 | 0
2024-02-07 | 0 | 595.417 | 0
2024-02-08 | 0 | 591.817 | 0
2024-02-09 | 0 | 588.217 | 0
2024-02-10 | 0 | 584.617 | 0
2024-02-11 | 0 | 581.017 | 0
2024-02-12 | 0 | 577.417 | 0
2024-02-13 | 0 | 573.817 | 0
2024-02-14 | 0 | 570.217 | 0
2024-02-15 | 0 | 566.617 | 0
2024-02-16 | 0 | 563.017 | 0
2024-02-17 | 0 | 559.417 | 0
2024-02-18 | 0 | 555.817 | 0
2024-02-19 | 0 | 552.217 | 0
2024-02-20 | 0 | 548.617 | 0
2024-02-21 | 0 | 545.017 | 0
2024-02-22 | 0 | 541.417 | 0
2024-02-23 | 0 | 537.817 | 0
2024-02-24 | 0 | 534.217 | 0
2024-02-25 | 0 | 530.617 | 0
2024-02-26 | 0 | 527.017 | 0
2024-02-27 | 0 | 523.417 | 0
2024-02-28 | 0 | 519.817 | 0
2024-02-29 | 0 | 516.217 | 0
2024-03-01 | 0 | 512.617 | 0
2024-03-02 | 0 | 509.017 | 0
2024-03-03 | 0 | 505.417 | 0
2024-03-04 | 0 | 501.817 | 0
2024-03-05 | 0 | 498.217 | 0
2024-03-06 | 0 | 494.617 | 0
2024-03-07 | 0 | 491.017 | 0
2024-03-08 | 0 | 487.417 | 0
2024-03-09 | 0 | 483.817 | 0
2024-03-10 | 0 | 480.217 | 0
2024-03-11 | 0 | 476.617 | 0
2024-03-12 | 0 | 473.017 | 0
2024-03-13 | 0 | 469.417 | 0
2024-03-14 | 0 | 465.817 | 0
2024-03-15 | 0 | 462.217 | 0
2024-03-16 | 0 | 458.617 | 0
2024-03-17 | 0 | 455.017 | 0
2024-03-18 | 0 | 451.417 | 0
2024-03-19 | 0 | 447.817 | 0
2024-03-20 | 0 | 444.217 | 0
2024-03-21 | 0 | 440.617 | 0
2024-03-22 | 0 | 437.017 | 0
2024-03-23 | 0 | 433.417 | 0
2024-03-24 | 0 | 429.817 | 0
2024-03-25 | 0 | 426.217 | 0
2024-03-26 | 0 | 422.617 | 0
2024-03-27 | 0 | 419.017 | 0
2024-03-28 | 0 | 415.417 | 0
2024-03-29 | 0 | 411.817 | 0
2024-03-30 | 0 | 408.217 | 0
2024-03-31 | 0 | 404.617 | 0
2024-04-01 | 0 | 401.017 | 0
2024-04-02 | 0 | 397.417 | 0
2024-04-03 | 0 | 393.817 | 0
2024-04-04 | 0 | 390.217 | 0
2024-04-05 | 2.046 | 388.663 | 0
2024-04-06 | 8.184 | 393.247 | 0
2024-04-07 | 0 | 389.647 | 0
2024-04-08 | 0 | 386.047 | 0
2024-04-09 | 0 | 382.447 | 0
2024-04-10 | 0 | 378.847 | 0
2024-04-11 | 0 | 375.247 | 0
2024-04-12 | 0 | 371.647 | 0
2024-04-13 | 0 | 368.047 | 0
2024-04-14 | 0 | 364.447 | 0
2024-04-15 | 0 | 360.847 | 0
2024-04-16 | 0 | 357.247 | 0
2024-04-17 | 7.626 | 361.273 | 0
2024-04-18 | 0 | 357.673 | 0
2024-04-19 | 0 | 354.073 | 0
2024-04-20 | 0 | 350.473 | 0
2024-04-21 | 0 | 346.873 | 0
2024-04-22 | 0 | 343.273 | 0
2024-04-23 | 0 | 339.673 | 0
2024-04-24 | 0 | 336.073 | 0
2024-04-25 | 0 | 332.473 | 0
2024-04-26 | 0 | 328.873 | 0
2024-04-27 | 15.996 | 341.269 | 0
2024-04-28 | 0 | 337.669 | 0
2024-04-29 | 0 | 334.069 | 0
2024-04-30 | 0 | 330.469 | 0
2024-05-01 | 0 | 326.869 | 0
2024-05-02 | 1.023 | 324.292 | 0
2024-05-03 | 0 | 320.692 | 0
2024-05-04 | 0 | 317.092 | 0
2024-05-05 | 5.487 | 318.979 | 0
2024-05-06 | 0 | 315.379 | 0
2024-05-07 | 0 | 311.779 | 0
2024-05-08 | 0 | 308.179 | 0
2024-05-09 | 0 | 304.579 | 0
2024-05-10 | 0 | 300.979 | 0
2024-05-11 | 0 | 297.379 | 0
2024-05-12 | 0 | 293.779 | 0
2024-05-13 | 0 | 290.179 | 0
2024-05-14 | 0 | 286.579 | 0
2024-05-15 | 0 | 282.979 | 0
2024-05-16 | 0 | 279.379 | 0
2024-05-17 | 0 | 275.779 | 0
2024-05-18 | 0 | 272.179 | 0
2024-05-19 | 0 | 268.579 | 0
2024-05-20 | 0 | 264.979 | 0
2024-05-21 | 0 | 261.379 | 0
2024-05-22 | 0 | 257.779 | 0
2024-05-23 | 0 | 254.179 | 0
2024-05-24 | 0 | 250.579 | 0
2024-05-25 | 0 | 246.979 | 0
2024-05-26 | 0 | 243.379 | 0
2024-05-27 | 29.667 | 269.446 | 0
2024-05-28 | 0 | 265.846 | 0
2024-05-29 | 0 | 262.246 | 0
2024-05-30 | 0 | 258.646 | 0
2024-05-31 | 0 | 255.046 | 0
2024-06-01 | 0 | 254.046 | 0
2024-06-02 | 0 | 253.046 | 0
2024-06-03 | 0 | 252.046 | 0
2024-06-04 | 0 | 251.046 | 0
2024-06-05 | 0 | 250.046 | 0
2024-06-06 | 0 | 249.046 | 0
2024-06-07 | 0 | 248.046 | 0
2024-06-08 | 0 | 247.046 | 0
2024-06-09 | 2.79 | 248.836 | 0
2024-06-10 | 0 | 247.836 | 0
2024-06-11 | 21.948 | 268.784 | 0
2024-06-12 | 0 | 267.784 | 0
2024-06-13 | 0.093 | 266.877 | 0
2024-06-14 | 0 | 265.877 | 0
2024-06-15 | 0 | 264.877 | 0
2024-06-16 | 0 | 263.877 | 0
2024-06-17 | 0 | 262.877 | 0
2024-06-18 | 2.79 | 264.667 | 0
2024-06-19 | 0 | 263.667 | 0
2024-06-20 | 1.023 | 263.69 | 0
2024-06-21 | 0 | 262.69 | 0
2024-06-22 | 0 | 261.69 | 0
2024-06-23 | 0 | 260.69 | 0
2024-06-24 | 0 | 259.69 | 0
2024-06-25 | 0 | 258.69 | 0
2024-06-26 | 0 | 257.69 | 0
2024-06-27 | 2.79 | 259.48 | 0
2024-06-28 | 0 | 258.48 | 0
2024-06-29 | 0 | 257.48 | 0
2024-06-30 | 13.299 | 269.779 | 0
2024-07-01 | 0 | 268.779 | 0
2024-07-02 | 0 | 267.779 | 0
2024-07-03 | 0 | 266.779 | 0
2024-07-04 | 0.465 | 266.244 | 0
2024-07-05 | 0 | 265.244 | 0
2024-07-06 | 2.697 | 266.941 | 0
2024-07-07 | 0 | 265.941 | 0
2024-07-08 | 0 | 264.941 | 0
2024-07-09 | 27.063 | 291.004 | 0
2024-07-10 | 0 | 290.004 | 0
2024-07-11 | 0 | 289.004 | 0
2024-07-12 | 0 | 288.004 | 0
2024-07-13 | 2.325 | 289.329 | 0
2024-07-14 | 0 | 288.329 | 0
2024-07-15 | 0.186 | 287.515 | 0
2024-07-16 | 26.97 | 313.485 | 0
2024-07-17 | 0 | 312.485 | 0
2024-07-18 | 2.697 | 314.182 | 0
2024-07-19 | 2.418 | 315.6 | 0
2024-07-20 | 0 | 314.6 | 0
2024-07-21 | 0 | 313.6 | 0
2024-07-22 | 0 | 312.6 | 0
2024-07-23 | 0 | 311.6 | 0
2024-07-24 | 0 | 310.6 | 0
2024-07-25 | 2.325 | 311.925 | 0
2024-07-26 | 0.186 | 311.111 | 0
2024-07-27 | 0 | 310.111 | 0
2024-07-28 | 0 | 309.111 | 0
2024-07-29 | 9.114 | 317.225 | 0
2024-07-30 | 0 | 316.225 | 0
2024-07-31 | 10.881 | 326.106 | 0
2024-08-01 | 3.627 | 328.733 | 0
2024-08-02 | 0 | 327.733 | 0
2024-08-03 | 11.067 | 337.8 | 0
2024-08-04 | 3.069 | 339.869 | 0
2024-08-05 | 0 | 338.869 | 0
2024-08-06 | 0 | 337.869 | 0
2024-08-07 | 0 | 336.869 | 0
2024-08-08 | 0 | 335.869 | 0
2024-08-09 | 0 | 334.869 | 0
2024-08-10 | 0 | 333.869 | 0
2024-08-11 | 0 | 332.869 | 0
2024-08-12 | 0 | 331.869 | 0
2024-08-13 | 0 | 330.869 | 0
2024-08-14 | 0 | 329.869 | 0
2024-08-15 | 0 | 328.869 | 0
2024-08-16 | 10.602 | 338.471 | 0
2024-08-17 | 0 | 337.471 | 0
2024-08-18 | 0 | 336.471 | 0
2024-08-19 | 0 | 335.471 | 0
2024-08-20 | 0 | 334.471 | 0
2024-08-21 | 0 | 333.471 | 0
2024-08-22 | 1.488 | 333.959 | 0
2024-08-23 | 0 | 332.959 | 0
2024-08-24 | 15.066 | 347.025 | 0
2024-08-25 | 25.854 | 371.879 | 0
2024-08-26 | 1.116 | 371.995 | 0
2024-08-27 | 14.136 | 385.131 | 0
2024-08-28 | 0 | 384.131 | 0
2024-08-29 | 0 | 383.131 | 0
2024-08-30 | 0 | 382.131 | 0
2024-08-31 | 2.883 | 384.014 | 0
2024-09-01 | 10.323 | 393.337 | 0
2024-09-02 | 0 | 392.337 | 0
2024-09-03 | 8.37 | 399.707 | 0
2024-09-04 | 3.162 | 401.869 | 0
2024-09-05 | 6.975 | 407.844 | 0
2024-09-06 | 12.276 | 419.12 | 0
2024-09-07 | 0 | 418.12 | 0
2024-09-08 | 0 | 417.12 | 0
2024-09-09 | 0 | 416.12 | 0
2024-09-10 | 0 | 415.12 | 0
2024-09-11 | 11.904 | 426.024 | 0
2024-09-12 | 0 | 425.024 | 0
2024-09-13 | 0 | 424.024 | 0
2024-09-14 | 0 | 423.024 | 0
2024-09-15 | 1.395 | 423.419 | 0
2024-09-16 | 0 | 422.419 | 0
2024-09-17 | 0 | 421.419 | 0
2024-09-18 | 0 | 420.419 | 0
2024-09-19 | 0 | 419.419 | 0
2024-09-20 | 21.204 | 439.623 | 0
2024-09-21 | 0 | 438.623 | 0
2024-09-22 | 0 | 437.623 | 0
2024-09-23 | 0 | 436.623 | 0
2024-09-24 | 0 | 435.623 | 0
2024-09-25 | 0 | 434.623 | 0
2024-09-26 | 0 | 433.623 | 0
2024-09-27 | 0 | 432.623 | 0
2024-09-28 | 9.393 | 441.016 | 0
2024-09-29 | 0 | 440.016 | 0
2024-09-30 | 0 | 439.016 | 0
2024-10-01 | 0.651 | 438.667 | 0
2024-10-02 | 0 | 437.667 | 0
2024-10-03 | 40.548 | 477.215 | 0
2024-10-04 | 0 | 476.215 | 0
2024-10-05 | 11.439 | 486.654 | 0
2024-10-06 | 0 | 485.654 | 0
2024-10-07 | 0 | 484.654 | 0
2024-10-08 | 0 | 483.654 | 0
2024-10-09 | 0 | 482.654 | 0
2024-10-10 | 0 | 481.654 | 0
2024-10-11 | 0 | 480.654 | 0
2024-10-12 | 0 | 479.654 | 0
2024-10-13 | 0 | 478.654 | 0
2024-10-14 | 1.86 | 479.514 | 0
2024-10-15 | 0 | 478.514 | 0
2024-10-16 | 0 | 477.514 | 0
2024-10-17 | 30.876 | 507.39 | 0
2024-10-18 | 0 | 506.39 | 0
2024-10-19 | 0 | 505.39 | 0
2024-10-20 | 27.807 | 532.197 | 0
2024-10-21 | 13.206 | 544.403 | 0
2024-10-22 | 0 | 543.403 | 0
2024-10-23 | 0 | 542.403 | 0
2024-10-24 | 1.86 | 543.263 | 0
2024-10-25 | 0 | 542.263 | 0
2024-10-26 | 6.882 | 548.145 | 0
2024-10-27 | 17.112 | 564.257 | 0
2024-10-28 | 0 | 563.257 | 0
2024-10-29 | 0 | 562.257 | 0
2024-10-30 | 0 | 561.257 | 0
2024-10-31 | 0 | 560.257 | 0
2024-11-01 | 0 | 556.657 | 0
2024-11-02 | 13.113 | 566.17 | 0
2024-11-03 | 0 | 562.57 | 0
2024-11-04 | 0 | 558.97 | 0
2024-11-05 | 0 | 555.37 | 0
2024-11-06 | 0 | 551.77 | 0
2024-11-07 | 0 | 548.17 | 0
2024-11-08 | 4.743 | 549.313 | 0
2024-11-09 | 6.417 | 552.13 | 0
2024-11-10 | 11.253 | 559.783 | 0
2024-11-11 | 0 | 556.183 | 0
2024-11-12 | 4.743 | 557.326 | 0
2024-11-13 | 0 | 553.726 | 0
2024-11-14 | 0 | 550.126 | 0
2024-11-15 | 0 | 546.526 | 0
2024-11-16 | 0 | 542.926 | 0
2024-11-17 | 0 | 539.326 | 0
2024-11-18 | 0 | 535.726 | 0
2024-11-19 | 0 | 532.126 | 0
2024-11-20 | 0 | 528.526 | 0
2024-11-21 | 0 | 524.926 | 0
2024-11-22 | 0 | 521.326 | 0
2024-11-23 | 13.02 | 530.746 | 0
2024-11-24 | 0 | 527.146 | 0
2024-11-25 | 0 | 523.546 | 0
2024-11-26 | 0 | 519.946 | 0
2024-11-27 | 0 | 516.346 | 0
2024-11-28 | 2.976 | 515.722 | 0
2024-11-29 | 0 | 512.122 | 0
2024-11-30 | 0 | 508.522 | 0
2024-12-01 | 0 | 504.922 | 0
2024-12-02 | 0 | 501.322 | 0
2024-12-03 | 0 | 497.722 | 0
2024-12-04 | 0 | 494.122 | 0
2024-12-05 | 0 | 490.522 | 0
2024-12-06 | 0 | 486.922 | 0
2024-12-07 | 0 | 483.322 | 0
2024-12-08 | 0 | 479.722 | 0
2024-12-09 | 0 | 476.122 | 0
2024-12-10 | 0 | 472.522 | 0
2024-12-11 | 0 | 468.922 | 0
2024-12-12 | 0 | 465.322 | 0
2024-12-13 | 0 | 461.722 | 0
2024-12-14 | 0 | 458.122 | 0
2024-12-15 | 0 | 454.522 | 0
2024-12-16 | 0 | 450.922 | 0
2024-12-17 | 0 | 447.322 | 0
2024-12-18 | 0 | 443.722 | 0
2024-12-19 | 0 | 440.122 | 0
2024-12-20 | 0.558 | 437.08 | 0
2024-12-21 | 0 | 433.48 | 0
2024-12-22 | 0 | 429.88 | 0
2024-12-23 | 0 | 426.28 | 0
2024-12-24 | 0 | 422.68 | 0
2024-12-25 | 0 | 419.08 | 0
2024-12-26 | 0 | 415.48 | 0
2024-12-27 | 0 | 411.88 | 0
2024-12-28 | 0 | 408.28 | 0
2024-12-29 | 0 | 404.68 | 0
2024-12-30 | 0 | 401.08 | 0
2024-12-31 | 0 | 397.48 | 0